## lower slope
Yung-An Ridge (YAR) | [6 empty] | Good Weather Ridge (GWR) | [6 empty] | Frontal Ridge (FR) | [6 empty] | Four Way Closure Ridge (FWCR) | [6 empty] | Tai-Nan Ridge (TNR) | [6 empty] | area between YAR and GWR | [6 empty] | Tsanyao Ridge (TYR) | [6 empty] | other area
cruise | site | depth (cmbsf) | CH4 (mM) | depth (cmbsf) | SO42- (mM) | Cl- (mM) | cruise | site | depth (cmbsf) | CH4 (mM) | depth (cmbsf) | SO42- (mM) | Cl- (mM) | cruise | site | depth (cmbsf) | CH4 (mM) | depth (cmbsf) | SO42- (mM) | Cl- (mM) | cruise | site | depth (cmbsf) | CH4 (mM) | depth (cmbsf) | SO42- (mM) | Cl- (mM) | cruise | site | depth (cmbsf) | CH4 (mM) | depth (cmbsf) | SO42- (mM) | Cl- (mM) | cruise | site | depth (cmbsf) | CH4 (mM) | depth (cmbsf) | SO42- (mM) | Cl- (mM) | cruise | site | depth (cmbsf) | CH4 (mM) | depth (cmbsf) | SO42- (mM) | Cl- (mM) | cruise | site | depth (cmbsf) | CH4 (mM) | depth (cmbsf) | SO42- (mM) | Cl- (mM)
MD178-10 | 3279 | 0 | 0.07496 | 46.5 | 28.6427 | 544.4507 | MD178-10 | 3292 | 46.5 | 0.11276 | 46.5 | 33.7292 | 537.7944 | OR1-1029 | EN1 | 7.5 | 0.00019858 | 0 | 27.5969 | 542.4563 | OR1-1044 | C10 | 13 | b.d.l. | 0 | 27.4823 | 543.5718 | OR1-828 | GT1 | 2.5 | 0.0033607 |  |  |  | OR1-978 | 2NL | 11.5 | 0.50389 |  |  |  | OR5-1309-2 | MT7-P | 22.5 | b.d.l. | 0 | 27.874 | 550.3155 | MD178-10 | 3265 | 0 | 0.00038647
|  | 46.5 | 0.023604 | 96.5 | 26.0531 | 537.8479 |  |  | 96.5 | 0.014679 | 96.5 | 27.8458 | 534.2394 |  |  | 27.5 | 0.00034379 | 12.5 | 25.8656 | 539.3296 |  |  | 53 | 0.00091218 | 13 | 27.724 | 551.8479 |  |  | 52.5 | 0.00026537 | [5 empty] | 31.5 | 0.52593 | [5 empty] | 72.5 | b.d.l. | 10 | 27.1042 | 571.5887 |  |  | 50 | b.d.l.
|  | 96.5 | 0.039258 | 131.5 | 24.2354 | 535.138 |  |  | 150 | 0.066405 | 131.5 | 24.1698 | 517.6761 |  |  | 47.5 | 0.00052067 | 32.5 | 25.401 | 550.5606 |  |  | 93 | 0.005123 | 53 | 26.7792 | 547.7972 |  |  | 80 | 0.000375 | [5 empty] | 51.5 | 1.0608 | [5 empty] | 125.5 | 0.00072442 | 60 | 24.1781 | 552.7408 |  |  | 100 | b.d.l.
|  | 150 | 0.02105 | 196.5 |  |  |  |  | 196.5 | 0.14177 | 196.5 | 21.4062 | 523.3099 |  |  | 67.5 | 0.00069036 | 52.5 | 24.349 | 549.6563 |  |  | 133 | 0.014344 | 93 | 24.9344 | 555.5211 |  |  | 102.5 | 0.00025717 | [5 empty] | 71.5 | 0.83203 | [5 empty] | 172.5 | 0.0013636 | 110 | 24.0677 | 554.7634 |  |  | 150 | 0.00037031
|  | 196.5 | 0.0072259 | 246.5 | 18.3885 | 541.9408 |  |  | 300 | 0.064137 | 246.5 | 17.7312 | 521.9099 |  |  | 87.5 | 0.00097817 | 72.5 | 23.2635 | 551.1408 |  |  | 173 | 0.13115 | 133 | 16.1135 | 540.2338 |  |  | 130 | 0.0020594 | [5 empty] | 91.5 | 1.2882 | [5 empty] | 225.5 | 0.0015714 | 160 | 23.7375 | 543.2197 |  |  | 200 | 0.00062238
|  | 246.5 | 0.013873 | 281.5 | 15.5844 | 535.6141 |  |  | 346.5 | 0.55121 | 281.5 | 11.0333 | 525.1634 |  |  | 107.5 | 0.0010848 | 92.5 | 22.6542 | 552.6451 |  |  | 213 | 1.1373 | 173 | 5.1115 | 543.9972 |  |  | 152.5 | 0.00052049 | [5 empty] | 71.5 | 1.0175 | [5 empty] | 272.5 | 0.001316 | 210 | 22.7969 | 556.1465 |  |  | 250 | 0.00096496
|  | 300 | 0.030924 | 346.5 | 10.8281 | 494.8535 |  |  | 396.5 | 0.18019 | 346.5 | 9.3229 | 514.4366 |  |  | 127.5 | 0.0013383 | 112.5 | 21.1979 | 534.5634 |  |  | 253 | 1.373 | 213 | 1.575 | 550.9099 |  |  | 202.5 | 0.00375 | [5 empty] | 111.5 | 1.0764 | [5 empty] | 322.5 | 0.0034055 | 260 | 22.6417 | 568.9211 |  |  | 300 | 0.0005058
|  | 346.5 | 0.011323 | 396.5 | 13.9729 | 535.1606 |  |  | 450 | 0.1987 | 396.5 | 7.7844 | 508.862 |  |  | 147.5 | 0.0020038 | 132.5 | 20.3063 | 540.0676 |  |  | 293 | 0.96311 | 253 | 0.91354 | 557.9268 |  |  | 230 | 0.3832 | [5 empty] | 131.5 | 0.57999 | [5 empty] | 372.5 | 0.0054882 | 310 | 19.1479 | 551.4282 |  |  | 350 | 0.00089167
|  | 396.5 | 0.10543 | 431.5 | 7.7104 | 535.4338 |  |  | 496.5 | 0.4954 | 431.5 | 4.9229 | 519.6 |  |  | 167.5 | 0.0014876 | 152.5 | 16.5156 | 548.0423 |  |  | 333 | 1.0861 | 293 | 0.73333 | 549.6451 |  |  | 252.5 | 1.0246 | [5 empty] | 151.5 | 1.1103 | [5 empty] | 422.5 | 0.026849 | 360 | 17.3844 | 547.5099 |  |  | 400 | 0.0025757
|  | 450 | 0.038201 | 497 |  |  |  |  | 546.5 | 0.56912 | 496.5 | 7.3813 | 503.2423 |  |  | 187.5 | 0.012992 | 172.5 | 11.3146 | 544.3606 |  |  | 340 | 4.5594 | 333 | b.d.l. | 549.7437 |  |  | 280 | 1.7213 | [5 empty] | 171.5 | 1.3112 | [5 empty] | 472.5 | 0.014862 | 410 | 16.3583 | 561.2282 |  |  | 450 | 0.041407
|  | 496.5 | 0.36512 | 546.5 | 3.6427 | 538.6563 |  |  | 600 | 0.44763 | 581.5 | 4.1146 | 496.0394 |  |  | 207.5 | 0.26187 | 192.5 | 5.6729 | 539.4789 | OR5-1311 | C15 | 25 | b.d.l. | 0 | 26.6827 | 540.3183 |  |  | 302.5 | 1.5676 | [5 empty] | 191.5 | 1.2762 | [5 empty] | 522.5 | 0.017234 | 460 | 13.5406 | 538.3831 |  |  | 500 | 0.00018068
|  | 546.5 | 1.7447 | 581.5 | 3.7708 | 535.493 |  |  | 996.5 | 0.56705 | 600 | 25.9781 | 526.9746 |  |  | 227.5 | 1.1747 | 212.5 | 1.2188 | 548.2451 |  |  | 55 | 0.0038217 | 25 | 27.0265 | 550.7606 |  |  | 352.5 | 1.2705 | [5 empty] | 211.5 | 0.80583 | [5 empty] | 572.5 | 0.010064 | 510 | 11.5177 | 546.0085 | OR1-1029 | C12 | 7.5 | 0.0034979 | 0 | 28.2104 | 538.3425
|  | 600 | 1.4785 | 646.5 |  |  |  |  | 1050 | 0.27602 | 650 | 25.6687 | 520.1155 |  |  | 252 | 9.4624 | 232.5 | 0.40729 | 548.4592 |  |  | 85 | 0.0055328 | 55 | 26.4 | 553.4648 |  |  | 380 | 1.3627 | [5 empty] | 231.5 | 1.0155 | [5 empty] | 602.5 | 0.078553 | 560 | 8.25 | 541.5549 |  |  | 27.5 | 0.021224 | 12.5 | 14.8521 | 530.6521
|  | 646.5 | 0.39705 | 696.5 | 3.1469 | 524.9183 |  |  | 1096.5 | 0.36045 | 750 | 25.6625 | 518.8986 | OR1-1029 | EN2 | 7.5 | 0.0001953 | 0 | 28.6052 | 564.1268 |  |  | 115 | 0.0087295 | 85 | 25.6255 | 553.3549 |  |  | 402.5 | 0.97541 | [5 empty] | 241.5 | 1.0785 | [5 empty] | 672.5 | 0.96269 | 570 | 5.1469 | 534.169 |  |  | 47.5 | 0.021055 | 32.5 | 4.1604 | 542.7616
|  | 696.5 | 0.28399 | 731.5 | 2.4 | 502.7577 |  |  |  |  | 996.5 | 25.1937 | 514.9014 |  |  | 27.5 | 0.00032434 | 12.5 | 27.1969 | 554.2732 |  |  | 145 | 0.020287 | 115 | 21.9724 | 553.9324 |  |  | 452.5 | 1.3115 | [5 empty] | 270.5 | 0.7587 | [5 empty] | 722.5 | 0.67403 | 660 | 0.83854 | 525.9239 |  |  | 67.5 | 0.020748 | 52.5 | 3.7927 | 527.4877
|  | 750 | 1.537 | 796.5 | 1.4448 | 527.1099 |  |  |  |  | 1096.5 | 5.9906 | 481.1014 |  |  | 47.5 | 0.00052483 | 32.5 | 25.3625 | 554.7014 |  |  | 175 | 0.058607 | 145 | 19.2337 | 566.5324 |  |  | 480 | 1.9057 |  |  |  | OR1-978 | 2N | 11.5 | 0.17366 | [5 empty] | 772.5 | 0.73495 | 710 | 0.49792 | 529.7887 |  |  | 87.5 | 0.021415 | 72.5 | 3.5385 | 532.8959
|  | 796.5 | 1.3898 | 847 |  |  | OR1-1044 | C18 | 53 | b.d.l. | 0 | 27.3271 | 542.9549 |  |  | 67.5 | 0.00087589 | 52.5 | 23.9313 | 561.2479 |  |  | 205 | 0.26148 | 175 | 13.4796 | 554.7352 | OR1-860 | 5 | 13 | 0.0050319 | [5 empty] | 31.5 | 0.095705 | [5 empty] | 788 | 2.757 | 760 | 0.51667 | 509.8085 |  |  |  |  | 92.5 | 2.9823 | 533.0055
|  | 846.5 | 0.8752 | 881.5 | 0.97708 | 528.9183 |  |  | 93 | b.d.l. | 53 | 25.9469 | 545.0394 |  |  | 87.5 | 0.0011032 | 72.5 | 21.6625 | 550.7324 |  |  |  |  | 215 | 7.7092 | 548.7183 |  |  | 46 | 0.0061981 | [5 empty] | 51.5 | 0.52837 | [10 empty] | OR1-1029 | L2 | 7.5 | 0.0024911 | 0 | 28.8781 | 568.9549
|  | 900 | 0.91083 | 946.5 | 0.94688 | 524.4958 |  |  | 133 | b.d.l. | 93 | 24.0583 | 545.2254 |  |  | 107.5 | 0.0013869 | 92.5 | 19.635 | 544.5749 | OR5-1311 | C17 | 25 | b.d.l. | 25 | 26.7194 | 553.2986 |  |  | 73 | 0.0104 | [5 empty] | 72 | 0.79475 | [12 empty] | 27.5 | 0.0038213 | 32.5 | 27.1271 | 569.8056
|  | 939 | 0.38257 | 996.5 | 1.5229 | 527.5211 |  |  | 173 | b.d.l. | 133 | 22.5719 | 540.7775 |  |  | 127.5 | 0.001617 | 112.5 | 18.3271 | 557.1183 |  |  | 55 | 0.0045799 | 55 | 26.9571 | 556.4958 |  |  | 106 | 0.0092006 | [5 empty] | 91.5 | 0.78166 | [12 empty] | 47.5 | 0.002912 | 52.5 | 25.4854 | 560.7155
|  | 946.5 | 1.6518 | 1031.5 | 1.1427 | 534.6423 |  |  | 213 | 0.0016666 | 173 | 21.2312 | 547.6761 |  |  | 147.5 | 0.0020191 | 132.5 | 16.3156 | 548.4394 |  |  | 85 | 0.0044775 | 85 | 26.1388 | 551.3465 |  |  | 133 | 0.0072263 | [5 empty] | 111.5 | 1.0626 | [12 empty] | 67.5 | 0.0022503 | 92.5 | 24.7958 | 559.3014
|  | 996.5 | 1.1609 | 1096.5 | 1.4875 | 506.9577 |  |  | 253 | 0.0020917 | 213 | 19.2406 | 549.7408 |  |  | 167.5 | 0.0026485 | 152.5 | 14.0833 | 556.0056 |  |  | 115 | b.d.l. | 115 | 22.9214 | 555.4845 |  |  | 166 | 0.0074962 | [5 empty] | 131.5 | 1.0859 | [12 empty] | 87.5 | 0.002622
|  | 1050 | 0.80936 | 1146.5 | 1.6625 | 512.3042 |  |  | 293 | 0.0074494 | 253 | 16.2063 | 540.7042 |  |  | 187.5 | 0.0092807 | 172.5 | 8.7208 | 546.0451 |  |  | 145 | b.d.l. | 145 | 19.5694 | 558.0366 | OR1-860 | 11 | 13 | 0.0059853 | 13 | 25.3125 | 554.9296 |  |  | 151.5 | 1.3237 | [10 empty] | OR1-1029 | L3 | 7.5 | 0.00073826 | 0 | 28.2812 | 541.6761
|  | 1096.5 | 1.3517 | 1181.5 | 1.3458 | 529.4676 |  |  | 333 | 0.015369 | 293 | 12.3427 | 538.4845 |  |  | 207.5 | 0.028173 | 192.5 | 5.6583 | 560.7634 |  |  | 175 | 0.004918 | 175 | 15.699 | 553.0282 |  |  | 46 | 0.0062767 | 73 | 19.6875 | 560.5634 |  |  | 181.5 | 1.0527 | [12 empty] | 27.5 | 0.00084349 | 12.5 | 28.3458 | 554.7014
|  | 1146.5 | 0.91351 | 1246.5 | 1.1292 | 522.6479 |  |  | 373 | 0.11885 | 333 | 10.1437 | 555.3465 |  |  | 227.5 | 3.5411 | 212.5 | 3.2792 | 555.4423 |  |  | 205 | 0.015881 | 205 | 9.3031 | 563.3746 |  |  | 73 | 0.0071952 | 133 | 11.875 | 569.0141 | [16 empty] | 47.5 | 0.001041 | 32.5 | 28.4323 | 552.3437
|  | 1200 | 0.53884 | 1296.5 | 2.1042 | 523.8169 |  |  | 413 | 0.69672 | 373 | 4.5385 | 546.9324 | OR1-1029 | EN3 | 7.5 | 0.0020897 | 0 | 28.8125 | 562.2366 |  |  | 235 | 1.7351 | 235 | 1.6276 | 548.4761 |  |  | 106 | 0.0083112 | [19 empty] | 67.5 | 0.0011703 | 52.5 | 27.8812 | 540.6563
|  | 1246.5 | 0.70715 | 1331.5 | 1.1937 | 519.3915 |  |  | 436 | 14.8566 | 413 | 0.67083 | 546.2451 |  |  | 27.5 | 0.0020688 | 12.5 | 28.5427 | 564.6986 |  |  | 265 | 1.4008 | 265 | 0.71735 | 545.9211 |  |  | 133 | 0.0085054 | [19 empty] | 87.5 | 0.00232 | 72.5 | 27.8688 | 547.538
|  | 1296.5 | 1.0242 | 1396.5 | 1.3146 | 529.5324 | OR1-902A | 9 | 13 | 0.0010584 | 10 | 28.1645 | 598.6969 |  |  | 47.5 | 0.0022636 | 32.5 | 28.1854 | 562.6901 |  |  | 295 | 7.4347 | 295 | 0.54898 | 546.4761 |  |  | 166 | 0.011828 | [19 empty] | 107.5 | 0.0040978 | 92.5 | 27.5646 | 553.2056
|  | 1350 | 0.43795 | 1446.5 | 1.4781 | 512.6254 |  |  | 46 | 0.0029298 | 103 | 3.9655 | 568.6285 |  |  | 67.5 | 0.0030953 | 52.5 | 28.2052 | 561.4563 | OR5-1311 | C18 | 25 | b.d.l. | 0 | 26.4767 | 563.0451 | OR1-860 | 13 | 13 | 0.0075707 | 43 | 22.5285 | 574.8921 | [18 empty] | 112.5 | 26.0094 | 542.4282
|  | 1396.5 | 0.73974 | 1481.5 | 1.4698 | 505.7408 |  |  | 73 | 0.0074874 | 163 | 2.1597 | 533.9915 |  |  | 87.5 | 0.0037254 | 72.5 | 26.999 | 551.8141 |  |  | 55 | b.d.l. | 25 | 25.4281 | 556.6563 |  |  | 46 | 0.007141 | 70 | 20.7227 | 577.0758 | [14 empty] | OR1-1029 | C11 | 7.5 | 0.00056137 | 0 | 27.91 | 550.92
|  | 1446.5 | 0.6696 | 1546.5 | 1.3406 | 522.6282 |  |  | 106 | 0.48276 | 190 | 2.347 | 557.4372 |  |  | 107.5 | 0.0011445 | 92.5 | 27.3042 | 556.569 |  |  | 85 | b.d.l. | 385 | 6.3661 | 551.5831 |  |  | 73 | 0.0038971 | [19 empty] | 27.5 | 0.001073 | 12.5 | 27.13 | 561.12
|  | 1500 | 0.51552 | 1596.5 |  |  |  |  | 133 | 0.63504 | 223 | 1.4155 | 532.4831 |  |  | 127.5 | 0.00094673 | 112.5 | 27.6135 | 561.2394 |  |  | 115 | b.d.l. | 415 | 2.5157 | 551.8197 |  |  | 133 | 0.0063111 | [19 empty] | 47.5 | 0.0010878 | 32.5 | 23.41 | 551.14
|  | 1546.5 | 1.3226 | 1631.5 | 0.97917 | 532.1662 |  |  | 166 | 0.46234 | [5 empty] | 147.5 | 0.0010179 | 132.5 | 27.0583 | 554.4535 |  |  | 145 | b.d.l. | 445 | 6.0917 | 548.3408 | OR1-860 | 15 | 13 | 0.0048169 | [19 empty] | 67.5 | 0.001034 | 52.5 | 22.78 | 556.55
|  | 1596.5 | 1.1386 | 1694 | 1.7729 | 521.8197 |  |  | 193 | 0.50895 | [5 empty] | 167.5 | 0.0010744 | 152.5 | 27.3813 | 561.3352 |  |  | 175 | b.d.l. | 475 | 2.9204 | 553.7296 |  |  | 46 | 0.0050584 | [19 empty] | 87.5 | 0.0011654 | 72.5 | 21.61 | 556.5
|  | 1650 | 0.6388 | 1746.5 | 1.7552 | 533.8169 |  |  | 226 | 0.65359 | [5 empty] | 187.5 | 0.00093808 | 172.5 | 27.3094 | 559.9775 |  |  | 205 | b.d.l. | [5 empty] | 73 | 0.0063061 | [19 empty] | 107.5 | 0.0011971 | 92.5 | 20.82 | 555.23
|  | 1694 | 0.53996 | 1781.5 |  |  | OR1-902A | 4 | 13 | 0.0050616 | 10 | 26.7282 | 575.0789 |  |  | 207.5 | 0.0021097 | 192.5 | 26.6479 | 558.1352 |  |  | 235 | b.d.l. | [5 empty] | 106 | 0.0046361 | [19 empty] | 127.5 | 0.0012981 | 112.5 | 19.45 | 549.75
|  | 1746.5 | 1.4224 | 1846.5 | 1.7167 | 501.9662 |  |  | 46 | 0.0066938 | 43 | 26.4836 | 574.7485 |  |  | 227.5 | 0.010209 | 212.5 | 26.6323 | 558.093 |  |  | 265 | b.d.l. | [5 empty] | 133 | 0.0063914 | [19 empty] | 147.5 | 0.0010264 | 132.5 | 17.36 | 558.62
|  | 1800 | 0.61015 | 1896.5 | 1.9812 | 524.4366 |  |  | 73 | 0.0033871 | 70 | 26.6657 | 576.0558 |  |  | 247.5 | 0.019777 | 232.5 | 23.6458 | 563.0169 |  |  | 295 | b.d.l. | [5 empty] | 166 | 0.0054401 | [19 empty] | 167.5 | 0.00093237 | 152.5 | 13.78 | 553.53
|  | 1846.5 | 1.0105 | 1920.5 | 1.624 | 515 |  |  | 106 | 0.0031573 | 103 | 25.6093 | 580.5955 |  |  | 252 | 0.042369 | 249.5 | 21.0615 | 555.2423 |  |  | 325 | b.d.l. | [5 empty] | 193 | 0.0078913 | [19 empty] | 187.5 | 0.0013622 | 172.5 | 11.17 | 560.42
|  | 1896.5 | 0.38793 | 1995 | 1.9094 | 497.738 |  |  | 133 | 0.0075796 |  |  |  | OR1-1029 | EN4 | 7.5 | 0.00016737 | 0 | 27.5229 | 543.9493 |  |  | 355 | b.d.l. |  |  |  | OR1-860 | 17 | 13 | b.d.l. | [21 empty] | 192.5 | 8.23 | 551.84
|  | 1920.5 | 0.51316 | 2046.5 | 1.3281 | 512.738 |  |  | 166 | 0.07549 | [5 empty] | 27.5 | 0.00024226 | 12.5 | 26.2156 | 535.0901 |  |  | 385 | b.d.l. | [5 empty] | 46 | 0.0044663 | [17 empty] | OR1-1044 | C12 | 13 | b.d.l. | 0 | 27.5906 | 544.538
|  | 1950 | 0.14478 | 2068.5 | 1.1698 | 527.8592 |  |  | 193 | 0.51597 | [5 empty] | 47.5 | 0.00031874 | 32.5 | 25.6396 | 541.3127 |  |  | 415 | b.d.l. | [5 empty] | 73 | 0.0045054 | [19 empty] | 53 | b.d.l. | 13 | 26.599 | 546.4507
|  | 1995 | 0.53959 | 2146.5 | 1.2823 | 524.7521 |  |  | 226 | 0.59862 | [5 empty] | 67.5 | 0.00051053 | 52.5 | 24.8688 | 544.1887 |  |  | 445 | 0.11127 | [5 empty] | 106 | b.d.l. | [19 empty] | 93 | b.d.l. | 53 | 22.7354 | 543.8563
|  | 2046.5 | 0.41429 | 2196.5 | 0.92604 | 503.8197 | OR1-902A | 3 | 13 | 0.0026531 | 10 |  | 573.7572 |  |  | 87.5 | 0.00060428 | 72.5 | 23.9531 | 552.1746 |  |  | 475 | 2.0389 | [5 empty] | 133 | 0.0033773 | [19 empty] | 133 | 0.015369 | 93 | 20.0083 | 543.0479
|  | 2100 | 0.28505 | 2231.5 | 0.76146 | 496.3634 |  |  | 46 | b.d.l. | 70 |  | 576.1994 |  |  | 107.5 | 0.00063821 | 92.5 | 22.9792 | 541.1972 | [9 empty] | 166 | 0.028646 | [19 empty] | 173 | 1.2705 | 133 | 8.475 | 541.6535
|  | 2196.5 | 0.4065 | 2296.5 | 2.0729 | 513.2479 |  |  | 73 | b.d.l. | 130 |  | 581.6155 |  |  | 127.5 | 0.00073245 | 112.5 | 21.8521 | 542.3606 | [7 empty] | OR3-1384 | FN8 | 5 | 0 | [19 empty] | 194 | 17.6025 | 173 | 0.44896 | 543.062
|  | 2250 | 0.14892 | 2326.5 | 1.8927 | 500.3296 |  |  | 106 | b.d.l. | 190 |  | 582.9946 |  |  | 147.5 | 0.00085887 | 132.5 | 20.8031 | 543.5887 | [9 empty] | 15 | 0 | [17 empty] | OR1-1070 | C9 | 7.5 | 0.011535 | 0 | 23.7847 | 529
|  | 2296.5 | 0.41673 | 2381.5 | 1.174 | 496.4901 |  |  | 133 | 0.003181 | 250 |  | 589.4594 |  |  | 167.5 | 0.00081219 | 152.5 | 19.1781 | 537.7803 | [9 empty] | 25 | 0.00041805 | [19 empty] | 27.5 | 0.0086991 | 12.5 | 26.1092 | 549
|  | 2326.5 | 0.40072 | 2426.5 | 2.2 | 525.5887 |  |  | 166 | b.d.l. | [5 empty] | 187.5 | 0.00085802 | 172.5 | 17.8594 | 547.0479 | [9 empty] | 35 | 0.00031622 | [19 empty] | 47.5 | b.d.l. | 32.5 | 24.1898 | 525
|  | 2400 | 0.14868 | [5 empty] | 193 | b.d.l. | [5 empty] | 207.5 | 0.0012634 | 192.5 | 15.6438 | 545.9775 | [9 empty] | 45 | 0.00025563 | [19 empty] | 67.5 | b.d.l. | 52.5 | 19.3939 | 518
|  | 2426.5 | 0.40049 | [5 empty] | 226 | b.d.l. | [5 empty] | 227.5 | 0.00098007 | 212.5 | 13.3125 | 547.5746 | [9 empty] | 55 | 0 | [19 empty] | 87.5 | 0.0092867 | 72.5 | 24.0429 | 523
|  | 2446.5 | 0.43196 | [5 empty] | 253 | b.d.l. | [5 empty] | 247.5 | 0.0011651 | 232.5 | 10.0677 | 542.8676 | [9 empty] | 65 | 0 | [19 empty] | 107.5 | 0.023159 | 92.5 | 19.2163 | 510
MD178-10 | 3275 | 0 | 0.17483 | 46.5 | 29.85 | 546.8854 |  |  | 286 | b.d.l. | [5 empty] | 267.5 | 0.0013479 | 252.5 | 6.8854 | 558.0338 | [9 empty] | 75 | 0.00049982 | [19 empty] | 127.5 | 0.2375 | 112.5 | 4.7224 | 497
|  | 46.5 | 0.015005 | 96.5 | 27.8371 | 521.2214 | OR1-902A | 8 | 46 | 0.0096633 | 43 | 26.9155 | 593.9848 |  |  | 287 | 0.0026537 | 272.5 | 3.7979 | 547.7211 | [9 empty] | 85 | 0.00086629 | [19 empty] | 147.5 | 0.91267 | 132.5 | 1.6898 | 492
|  | 96.5 | 0.0070008 | 131.5 | 29.0882 | 566.243 |  |  | 73 | 0.0099373 | 70 | 26.8791 | 582.0608 | [16 empty] | 95 | 0.001045 | [19 empty] | 161 | 2.2084 | 152.5 | 1.8602 | 449
|  | 150 | 0.0096505 | 196.5 | 26.8401 | 526.9932 |  |  | 106 | 0.010506 | 130 | 22.5285 | 588.3245 | [16 empty] | 105 | 0.0010356 | [17 empty] | OR1-1070 | C12 | 12.5 | 0.0011019 | 0 | 25.9276 | 531
|  | 196.5 | 0.0046446 | 246.5 | 23.8975 | 525.8944 |  |  | 133 | 0.012455 | 250 | 8.4566 | 587.7786 | [16 empty] | 115 | 0.0017693 | [19 empty] | 42.5 | 0.0089347 | 22.5 | 21.5959 | 658
|  | 246.5 | 0.010612 | 281.5 | 20.384 | 522.7353 |  |  | 166 | 0.022168 | 310 | 1.8266 | 539.9823 | [37 empty] | 72.5 | 0.025123 | 52.5 | 10.8143 | 510
|  | 300 | 0.0091391 | 346.5 | 14.7561 | 522.8637 |  |  | 193 | 0.020797 | [40 empty] | 102.5 | 0.79095 | 82.5 | 2.7612 | 617
|  | 346.5 | 0.091014 | 396.5 | 9.8911 | 521.5439 |  |  | 226 | 0.029853 | [40 empty] | 132.5 | 0.78626 | 112.5 | 0.45714 | 623
|  | 396.5 | 0.056601 | 431.5 | 6.8922 | 524.6015 |  |  | 253 | 0.03766 | [40 empty] | 160 | 2.0833 | 142.5 | 0.29184 | 694
|  | 425.5 | 0.082777 | 496.5 | 3.36 | 523.7445 |  |  | 286 | 0.43709 | [38 empty] | OR1-1070 | C17 | 7.5 | 0.0045577 | 0 | 25.8408 | 527.9465
|  | 450 | 0.0477 | 546.5 | 3.1292 | 522.6099 |  |  | 313 | 0.59805 | [40 empty] | 27.5 | b.d.l. | 12.5 | 25.0102 | 544.6704
|  | 496.5 | 0.37291 | 581.5 | 3.4527 | 522.7711 | OR1-902B | 9 | 12 | 0.003406 | 24 |  | 575.5961 | [37 empty] | 47.5 | 0.0042836 | 32.5 | 24.1939 | 554.1239
|  | 546.5 | 0.37778 | 646.5 | 3.3975 | 522.2068 |  |  | 27 | 0.0047019 | 68 |  | 572.062 | [37 empty] | 67.5 | b.d.l. | 52.5 | 22.0204 | 539.3437
|  | 600 | 0.34492 | 696.5 | 2.2161 | 522.9174 |  |  | 57 | 0 | 128 |  | 567.8096 | [37 empty] | 87.5 | b.d.l. | 72.5 | 19.6867 | 541.5577
|  | 646.5 | 0.32056 | 731.5 | 2.2934 | 526.7483 |  |  | 71 | 0.006658 | [40 empty] | 107.5 | b.d.l. | 92.5 | 17.2694 | 530.6254
|  | 696.5 | 0.45616 | 796.5 | 0.91204 | 525.5271 |  |  | 117 | 0.032295 | [40 empty] | 127.5 | b.d.l. | 112.5 | 17.6235 | 539.4197
|  | 750 | 0.25938 | 846.5 | 1.2179 | 526.3363 |  |  | 131 | 0.90739 | [40 empty] | 147 | b.d.l. | 132.5 | 16.5908 | 525.6197
|  | 796.5 | 0.46207 | 881.5 | 1.4244 | 522.4008 | OR1-902B | 8 | 12 | 0.0022302 | 8 |  | 582.2332 | [35 empty] | OR1-828 | GT2 | 2.5 | 0.00019672
|  | 846.5 | 0.44093 | 946.5 | 1.0567 | 521.6424 |  |  | 27 | 0.0019529 | 24 |  | 573.0532 | [37 empty] | 30 | 0.0006291
|  | 900 | 0.22229 | 996.5 | 5.6434 | 524.7478 |  |  | 71 | 0.0082184 | 98 |  | 584.1583 | [37 empty] | 52.5 | 0.00066291
|  | 946.5 | 0.29863 | 1031.5 | 3.4384 | 523.4519 | OR1-902B | 5 | 12 | 0.0019054 | 8 |  | 573.6135 | [37 empty] | 80 | 0.0016393
|  | 996.5 | 0.3116 | 1096.5 | 3.3799 | 528.3488 |  |  | 27 | 0.0016494 | 84 |  | 605.4203 | [37 empty] | 102.5 | 0.00097439
|  | 1050 | 0.16528 | 1146.5 | 4.3581 | 526.4408 |  |  | 87 | 0.002189 | 114 |  | 587.0028 | [37 empty] | 130 | 0.0015369
|  | 1096.5 | 0.47677 | 1246.5 | 1.8175 | 524.07 |  |  | 102 | 0.0022132 | 130 |  | 588.1234 | [37 empty] | 152.5 | 0.0022439
|  | 1146.5 | 0.30947 | 1296.5 | 4.1263 | 532.3678 |  |  | 118 | 0.0021137 | [40 empty] | 180 | 0.0080533
|  | 1200 | 0.15589 | 1331.5 | 2.4093 | 547.9304 |  |  | 133 | 0.0022105 | [40 empty] | 202.5 | 0.0073053
|  | 1246.5 | 0.16533 | 1396.5 | 2.9525 | 530.4748 | OR1-902B | N2 | 12 | 0.0026894 | 8 |  | 574.5761 | [37 empty] | 230 | 0.01127
|  | 1296.5 | 0.38904 | 1446.5 | 1.9776 | 530.7823 |  |  | 27 | 0.0027695 | 68 |  | 560.0949 | [35 empty] | OR1-828 | GT3 | 2.5 | 0.00021926
|  | 1350 | 0.21333 | 1481.5 | 0.89327 | 528.6145 |  |  | 72 | 0.0020111 | 84 |  | 573.3549 | [37 empty] | 30 | 0.0015164
|  | 1396.5 | 0.28993 | 1546.5 | 1.569 | 529.9881 |  |  | 87 | 0.0020657 | [40 empty] | 52.5 | 0.0015164
|  | 1446.5 | 0.28991 | 1596.5 | 1.7048 | 533.8488 | OR1-902B | T6 | 42 | 0.0036993 | 38 |  | 573.5704 | [37 empty] | 80 | 0.001875
|  | 1500 | 0.2743 | 1631.5 | 1.8694 | 532.5768 |  |  | 57 | 0.0031431 | 54 |  | 580.107 | [37 empty] | 102.5 | 0.0022746
|  | 1546.5 | 0.57924 | 1696.5 | 1.5889 | 529.991 |  |  | 102 | 0.0066449 | 98 |  | 588.1521 | [37 empty] | 130 | 0.002459
|  | 1596.5 | 0.22542 | 1746.5 | 2.83 | 529.9731 |  |  | 117 | 0.01338 | 114 |  | 553.3715 | [35 empty] | OR1-828 | GT8A | 2.5 | 0.00092008
|  | 1631.5 | 0.34942 | 1781.5 | 2.268 | 528.9848 | OR1-934 | 5 | 13.5 | b.d.l. | [40 empty] | 30 | 0.00091803
|  | 1650 | 0.38813 | 1813.5 | 2.8609 | 532.6246 |  |  | 41 | 0.004862 | [40 empty] | 52.5 | 0.0012705
|  | 1696.5 | 0.30894 | 1896.5 | 1.2808 | 536.0315 |  |  | 63.5 | 0.012379 | [40 empty] | 80 | 0.0018238
|  | 1746.5 | 0.32732 | 1925.5 | 2.258 | 528.1248 |  |  | 91 | 0.036313 | [40 empty] | 102.5 | 0.0010758
|  | 1800 | 0.16594 | 1996.5 | 1.0368 | 543.4247 |  |  | 113.5 | 0.13322 | [38 empty] | OR1-902B | G3 | 28.5 | 0.001757
|  | 1813.5 | 0.4161 | 2026.5 | 4.3327 | 524.1327 |  |  | 141 | 0.70473 | [40 empty] | 42 | 0.0018969
|  | 1896.5 | 0.50825 | 2081.5 | 0.86677 | 524.7657 |  |  | 163.5 | 1.4733 | [40 empty] | 55.5 | 0.0023367
|  | 1925.5 | 0.39178 | 2146.5 | 1.7424 | 524.1805 |  |  | 191 | 1.0508 | [40 empty] | 88.5 | 0.0031857
|  | 1950 | 0.27801 | 2196.5 | 3.6393 | 529.2416 |  |  | 208.5 | 0.81652 | [40 empty] | 102 | 0.0020677
|  | 1996.5 | 0.43273 | 2231.5 | 2.4778 | 538.9219 |  |  | 241 | 0.862 | [40 empty] | 115.5 | 0.002755
|  | 2026.5 | 0.38863 | 2296.5 | 1.2521 | 531.8752 | OR1-978 | 1N-1 | 11.5 | 0.0014362 | [38 empty] | OR1-902B | HSU2 | 42 | 0.0092739 | 38 |  | 564.5915
|  | 2100 | 0.25764 | 2346.5 | 2.2724 | 530.5016 |  |  | 31.5 | 0.008237 | [40 empty] | 87 | 0.026491 | 84 |  | 592.0454
|  | 2146.5 | 0.24813 | 2381.5 | 1.6839 | 530.1642 |  |  | 51.5 | 0.012087 | [40 empty] | 100 | 0.031255 | 98 |  | 573.2687
|  | 2196.5 | 0.43048 | 2446.5 | 0.89769 | 528.4981 |  |  | 71.5 | 0.015865 | [40 empty] | 147 | 1.0488 | 144 |  | 565.1087
|  | 2250 | 0.36509 | 2496.5 | 1.3957 | 543.1739 |  |  | 91.5 | 0.020075 | [40 empty] | 162 | 1.3338
|  | 2296.5 | 0.17995 | 2596.5 | 1.0644 | 529.5372 |  |  | 111.5 | 0.027576 | [38 empty] | OR1-902B | HSU1 | 12 | 0.0025348 | 8 |  | 566.4735
|  | 2346.5 | 0.1972 | 2646.5 | 0.9794 | 529.582 |  |  | 131.5 | 0.026188 | [40 empty] | 64 | 0.002145 | 28 |  | 581.4718
|  | 2381.5 | 0.34099 | 2681.5 | 1.1274 | 526.4796 |  |  | 151.5 | 0.031535 | [40 empty] | 82.5 | 0.0024608 | 60 |  | 574.2169
|  | 2400 | 0.15505 | 2736.5 | 0.5046 | 527.4381 |  |  | 171.5 | 0.050355 | [40 empty] | 116 | 0.0034032 | 76 |  | 593.8842
|  | 2446.5 | 0.19122 | 2788.5 | 0.88996 | 529.367 | OR3-1384 | F9 | 0 | 3.5339e-06 | 15 | 28.1927 | 580.1268 | [37 empty] | 131 | 0.0020094 | 112 |  | 571.8177
|  | 2496.5 | 0.24333 | 2831.5 | 0.33677 | 525.9571 |  |  | 5 | b.d.l. | 35 | 28.6042 | 605.4085 | [35 empty] | OR1-902B | KP7-1 | 57 | 0.0017143 | 54 |  | 564.6059
|  | 2550 | 0.24165 | 2896.5 | 0.93633 | 526.5244 |  |  | 15 | b.d.l. | 55 | 24.9479 | 519.3099 | [37 empty] | 72 | 0.0027213 | 68 |  | 587.8073
|  | 2596.5 | 0.41304 | 2946.5 | 0.6095 | 527.5515 |  |  | 25 | b.d.l. | 95 | 24.901 | 537.4507 | [37 empty] | 117 | 0.0022529 | 114 |  | 569.6197
|  | 2646.5 | 0.33057 | 2981.5 | 0.60508 | 535.6404 |  |  | 35 | 0.0013641 | 115 | 25.1406 | 564.0141 | [37 empty] | 132 | 0.0033332 | 128 |  | 562.5372
|  | 2700 | 0.84021 | 3046.5 | 0.88554 | 533.1113 |  |  | 45 | 0.00067133 | 135 | 25.4635 | 586.8873 | [35 empty] | OR1-961 | 21 | 13 | b.d.l.
|  | 2736.5 | 0.27561 | 3096.5 | 1.2621 | 532.6425 |  |  | 55 | 0.0013281 | [40 empty] | 27 | 0.0015456
|  | 2788.5 | 0.12471 | 3131.5 | 0.72765 | 532.5977 |  |  | 65 | 0.00115 | [40 empty] | 43 | 0.0030646
|  | 2800 | 0.17192 | 3196.5 | 1.028 | 544.7474 |  |  | 75 | 0.001689 | [40 empty] | 57 | 0.0019783
|  | 2831.5 | 0.21458 | 3246.5 | 0.95179 | 539.1459 |  |  | 85 | 0.001562 | [40 empty] | 73 | 0.0023545
|  | 2896.5 | 0.35292 | 3281.5 | 1.5823 | 532.5022 |  |  | 95 | 0.0033575 | [40 empty] | 87 | 0.002083
|  | 2946.5 | 0.20074 | 3346.5 | 1.1428 | 534.7655 |  |  | 105 | 0.0044054 | [40 empty] | 103 | 0.0022704
|  | 2981.5 | 0.28596 | [5 empty] | 115 | 0.0057059 | [40 empty] | 133 | 0.0029523
|  | 3000 | 0.20087 | [5 empty] | 125 | 0.0047255 | [40 empty] | 147 | 0.0040879
|  | 3046.5 | 0.3187 | [5 empty] | 135 | 0.0063345 | [40 empty] | 163 | 0.0024549
|  | 3096.5 | 0.35354 |  |  |  | OR3-1405 | 8A | 12 | b.d.l. | [40 empty] | 177 | 0.0032848
|  | 3131.5 | 0.19505 | [5 empty] | 27 | b.d.l. | [40 empty] | 193 | 0.003809
|  | 3150 | 0.33092 | [5 empty] | 44 | 0.0016701 | [40 empty] | 207 | 0.0048854
|  | 3196.5 | 0.35717 | [5 empty] | 60 | b.d.l. | [40 empty] | 223 | 0.0042211
|  | 3246.5 | 0.32239 |  |  |  | OR3-1405 | 8B | 12 | 0.001373 | [40 empty] | 237 | 0.0059915
|  | 3281.5 | 0.40412 | [5 empty] | 27 | 0.001373 | [38 empty] | OR1-978 | 7 | 11.5 | 0.00010749
|  | 3300 | 0.1895 |  |  |  | OR3-1405 | 8C | 12 | b.d.l. | [40 empty] | 31.5 | 0.00032055
|  | 3346.5 | 0.18683 | [5 empty] | 27 | 0.0018033 | [40 empty] | 51.5 | 0.00034914
MD178-10 | 3276 | 0 | 0.0088107 | 46.5 | 24.1757 | 531.066 |  |  | 44 | 0.0018135 | [40 empty] | 71.5 | 0.036223
|  | 41.5 | 0.014405 | 96.5 | 17.2228 | 520.2659 |  |  | 60 | 0.0015574 | [40 empty] | 111.5 | 0.00034053
|  | 96.5 | 0.013885 | 131.5 | 13.6497 | 527.3754 |  |  | 76 | 0.0016291
|  | 131.5 | 0.01738 | 196.5 | 4.4498 | 526.4617 |  |  | 92 | 0.0015471 | [38 empty] | OR1-978 | 4-3 | 11.5 | 0.032215
|  | 150 | 0.042781 | 246.5 | 3.6548 | 521.1856 |  |  | 108 | 0.0020082 | [40 empty] | 31.5 | 0.035037
|  | 196.5 | 0.33474 | 281.5 | 2.8918 | 518.9999 | [44 empty] | 51.5 | 0.03567
|  | 246.5 | 0.40697 | 346.5 | 2.8543 | 514.5389 | [44 empty] | 71.5 | 0.033015
|  | 300 | 0.62932 | 396.5 | 2.6577 | 522.9443 | [44 empty] | 91.5 | 0.037061
|  | 346.5 | 0.33344 | 431.5 | 2.2481 | 515.8706 | [44 empty] | 111.5 | 0.034705
|  | 396.5 | 0.3705 | 496.5 | 1.2554 | 514.6225 | [44 empty] | 131.5 | 0.03781
|  | 450 | 0.36349 | 546.5 | 1.5458 | 522.8278 | [44 empty] | 151.5 | 0.035392
|  | 496.5 | 0.39046 | 581.5 | 2.0195 | 513.4998 | [44 empty] | 171.5 | 0.0002397
|  | 546.5 | 0.59902 | 646.5 | 1.4884 | 510.8065 | [44 empty] | 191.5 | 0.00026986
|  | 581.5 | 0.52815 | 696.5 | 1.8936 | 519.8061 | [44 empty] | 211.5 | 0.00030596
|  | 600 | 1.057 | 731.5 | 1.2587 | 510.4184 | [44 empty] | 231.5 | 0.00035762
|  | 646.5 | 0.51942 | 796.5 | 1.6684 | 506.7696 | [44 empty] | 271.5 | 0.00024427
|  | 696.5 | 0.54642 | 846.5 | 2.5584 | 514.1597 | [44 empty] | 266.5 | 0.00031626
|  | 731.5 | 0.59185 | 881.5 | 1.2698 | 508.3133 | [44 empty] | 291.5 | 0.00030903
|  | 750 | 0.52725 | 946.5 | 1.3592 | 513.2311 | [44 empty] | 311.5 | 0.00029102
|  | 796.5 | 0.53967 | 994.5 | 1.5712 | 510.8304 | [44 empty] | 331.5 | 0.00030485
|  | 846.5 | 0.90083 | 1031.5 | 1.4045 | 514.6793 | [44 empty] | 351.5 | 0.00029105
|  | 900 | 0.44332 | 1096.5 | 1.6331 | 512.61 | [42 empty] | OR1-978 | 5 | 11.5 | 0.03821
|  | 946.5 | 0.35596 | 1121.5 | 2.1056 | 510.3348 | [44 empty] | 31.5 | 0.036208
|  | 994.5 | 0.62262 | 1155.5 | 1.8484 | 515.5631 | [44 empty] | 51.5 | 0.037554
|  | 1050 | 0.37297 | 1155.5 | 1.8241 | 510.8065 | [42 empty] | OR1-978 | 6 | 11.5 | 0.026554
|  | 1096.5 | 0.47028 | 1231.5 | 1.7921 | 510.2064 | [44 empty] | 31.5 | 0.028304
|  | 1121.5 | 0.41085 | 1286.5 | 1.8594 | 518.9611 | [44 empty] | 51.5 | 0.027455
|  | 1155.5 | 0.60115 | 1331.5 | 0.57637 | 513.1714 | [44 empty] | 71.5 | 0.00041245
|  | 1200 | 0.33055 | 1396.5 | 1.4995 | 507.2354 | [44 empty] | 91.5 | 0.00024472
|  | 1228.5 | 0.24156 | 1446.5 | 2.0957 | 510.496 | [44 empty] | 111.5 | 0.025619
|  | 1286.5 | 0.42571 | 1481.5 | 1.6375 | 512.7175 | [44 empty] | 131.5 | 0.026809
|  | 1350 | 0.30549 | 1546.5 | 1.7081 | 509.5614 | [44 empty] | 151.5 | 0.026745
|  | 1396.5 | 0.41029 | 1596.5 | 1.7556 | 511.5918 | [44 empty] | 171.5 | 0.00048168
|  | 1446.5 | 0.74091 | 1623.5 | 1.5679 | 510.6781 | [44 empty] | 191.5 | 0.0003738
|  | 1500 | 0.40625 | 1696.5 | 2.4314 | 525.9242 | [44 empty] | 211.5 | 0.00089408
|  | 1546.5 | 0.21884 | 1746.5 | 1.6331 | 512.5533 | [44 empty] | 231.5 | 0.00066751
|  | 1596.5 | 0.55301 | 1861.5 | 1.2886 | 511.2186 | [44 empty] | 251.5 | 0.000664
|  | 1623.5 | 0.22023 | 1896.5 | 2.8134 | 510.1407 | [44 empty] | 271.5 | 0.00070324
|  | 1650 | 0.28123 | 1923.5 | 1.3173 | 512.2487 | [44 empty] | 291.5 | 0.00087807
|  | 1696.5 | 0.84495 | 1996.5 | 1.1715 | 508.4775 | [44 empty] | 311.5 | 0.001083
|  | 1746.5 | 0.50429 | 2046.5 | 0.90542 | 508.0207 | [44 empty] | 331.5 | 0.00056796
|  | 1800 | 0.35886 | 2072 | 1.0324 | 512.4309 | [42 empty] | MD147 | MD05-2914 | 150 | 0.00033607
|  | 1861.5 | 0.60179 | 2141.5 | 0.85683 | 507.2324 | [44 empty] | 300 | 0.00043238
|  | 1896.5 | 0.78755 | 2196.5 | 0.70998 | 515.3929 | [44 empty] | 450 | 0.00069467
|  | 1923.5 | 0.52676 | 2223.5 | 0.50792 | 520.6362 | [44 empty] | 600 | 0.067316
|  | 1950 | 0.12579 | 2283.5 | 1.4343 | 511.6247 | [44 empty] | 750 | 0.00099385
|  | 1996.5 | 0.47552 | 2333.5 | 0.80935 | 509.8779 | [44 empty] | 900 | 0.043238
|  | 2046.5 | 0.40583 | 2381.5 | 0.81267 | 516.7395 | [44 empty] | 1050 | 0.063422
|  | 2071.5 | 0.56871 | 2450.5 | 0.91204 | 508.8836 | [44 empty] | 1200 | 0.0048156
|  | 2100 | 0.11877 | 2496.5 | 0.81377 | 526.0795 | [44 empty] | 1350 | 0.1168
|  | 2141.5 | 0.36311 | 2531.5 | 0.64262 | 516.4589 | [44 empty] | 1500 | 0.001957
|  | 2196.5 | 0.79236 | [47 empty] | 1650 | 1.8195
|  | 2223.5 | 0.69038 | [47 empty] | 1800 | 1.2007
|  | 2250 | 0.24884 | [47 empty] | 1950 | 0.20031
|  | 2333.5 | 0.48142 | [47 empty] | 2100 | 1.7069
|  | 2400 | 0.23542 | [47 empty] | 2550 | 0.49027
|  | 2450.5 | 1.0224 | [47 empty] | 2700 | 0.86291
|  | 2496.5 | 0.88062 | [47 empty] | 2850 | 1.0143
MD178-10 | 3278 | 0 | b.d.l. | 0 | 29.5044 | 527.1574 | [44 empty] | 3000 | 0.83914
|  | 50 | b.d.l. | 50 | 28.1419 | 527.9994 | [44 empty] | 3150 | 0.73145
|  | 100 | b.d.l. | 75 | 27.306 | 534.1295 | [44 empty] | 3300 | 0.30533
|  | 150 | 0.0046027 | 100 | 26.8412 | 526.7334 | [44 empty] | 3400 | 0.9251
|  | 200 | 0.0044441 | 125 | 25.8176 | 531.2601 | [44 empty] | 3450 | 0.84703
|  | 250 | 0.0050714 | 150 | 26.8997 | 532.4694 | [44 empty] | 3514 | 0.8334
|  | 300 | 0.0045177 | 175 | 23.6777 | 518.8207
|  | 350 | 0.00453 | 200 | 23.8688 | 529.5282
|  | 400 | 0.0045071 | 225 | 22.1065 | 529.8268
|  | 450 | 0.0046765 | 250 | 21.412 | 533.3054
|  | 500 | 0.0046259 | 275 | 19.5835 | 530.7943
|  | 550 | 0.0047829 | 300 | 19.61 | 536.0077
|  | 600 | 0.0048162 | 325 | 17.8787 | 525.5988
|  | 650 | 0.0057612 | 350 | 17.9769 | 529.8686
|  | 700 | 0.005383 | 375 | 16.6663 | 531.9468
|  | 750 | 0.0090739 | 400 | 16.7811 | 533.5353
|  | 800 | 0.57778 | 425 | 15.2563 | 533.6279
|  | 850 | 1.556 | 450 | 14.8985 | 525.5838
|  |  |  | 475 | 14.0097 | 533.6398
|  |  |  | 500 | 13.8705 | 524.8015
|  |  |  | 525 | 11.6567 | 521.5439
|  |  |  | 550 | 11.5728 | 525.115
|  |  |  | 575 | 9.4958 | 531.269
|  |  |  | 600 | 9.3435 | 525.1509
|  |  |  | 625 | 7.6519 | 532.4992
|  |  |  | 650 | 7.3593 | 539.9968
|  |  |  | 675 | 5.6798 | 531.7736
|  |  |  | 700 | 4.7391 | 525.2643
|  |  |  | 725 | 2.7836 | 525.6346
|  |  |  | 750 | 1.8406 | 528.5518
|  |  |  | 775 | 0.72985 | 522.6785
|  |  |  | 800 | 0.97498 | 528.8713
|  |  |  | 825 | 0.41958 | 531.2063
|  |  |  | 850 | 1.1505 | 527.5366
|  |  |  | 875 | 0.57306 | 547.0376
OR1-860 | 22 | 13 | 0.0011167 | 0 | 26.8166 | 564.3186
|  | 46 | 0.0052179 | 10 | 26.9936 | 585.5231
|  | 73 | 0.019173 | 43 | 24.8235 | 603.409
|  | 106 | 0.067356 | 103 | 16.4709 | 617.7752
|  | 133 | 0.064244
|  | 166 | 0.24094
|  | 193 | 0.27674
|  | 226 | 1.2864
OR1-860 | 24 | 13 | 0.00084339
|  | 46 | 0.009878
|  | 73 | 0.54833
|  | 106 | 0.7825
|  | 133 | 0.71062
OR1-860 | 26 | 13 | b.d.l. | 10 | 26.3535 | 574.5042
|  | 46 | b.d.l. | 43 | 25.5 | 589.5313
|  | 73 | b.d.l. | 70 | 21.5189 | 536.362
|  | 106 | 0.20492 | 103 | 21.2691 | 574.0445
|  | 133 | 0.0031865 | 130 | 19.0105 | 561.3879
|  | 166 | 0.0060834 | 163 | 17.1995 | 588.2814
|  | 193 | 0.010221 | 190 | 14.9097 | 582.1901
|  | 226 | 0.01747 | 223 | 11.9278 | 560.5546
|  | 253 | 0.027865 | 250 | 10.2312 | 618.6803
|  | 286 | 0.063477 | 283 | 6.8538 | 568.1831
|  | 313 | 0.22889 | 310 | 3.6324 | 574.0732
|  | 346 | 0.9626 | 343 | 2.1181 | 580.1358
|  | 373 | 1.392 | 370 | 2.6437 | 569.5766
OR1-860 | 27 | 13 | 0.14523 | 0 | 27.0716 | 569.5479
|  | 46 | 0.013174 | 10 | 27.3631 | 578.613
|  | 73 | 0.031261 | 43 | 21.7322 | 586.4856
|  | 106 | 1.2057 | 70 | 12.0735 | 570.9701
|  | 133 | 1.2335 | 103 | 3.1537 | 590.7811
|  | 166 | 0.94642 | 130 | 2.1961 | 585.4513
|  | 193 | 0.87171 | 163 | 1.8527 | 588.1952
|  | 226 | 1.254 | 190 | 1.8422 | 585.8248
|  |  |  | 223 | 2.3314 | 600.6507
OR1-860 | 28 | 13 | b.d.l. | 0 | 27.1445 | 570.4099
|  | 46 | b.d.l. | 10 | 27.8887 | 599.1135
|  | 73 | 0.0015527 | 43 | 25.5208 | 572.6941
|  | 106 | b.d.l. | 103 | 21.9768 | 572.1482
|  | 133 | b.d.l. | 130 | 19.8848 | 570.3811
|  | 166 | 0.0038878 | 163 | 17.9957 | 582.42
|  | 193 | 0.0056414 | 190 | 15.1595 | 583.713
|  | 226 | 0.01159 | 223 | 11.6207 | 544.7087
|  | 253 | 0.026093 | 283 | 5.6881 | 588.267
|  | 286 | 0.03897 | 310 | 1.4519 | 561.6752
|  | 313 | 0.098328 | 310 | 2.831 | 566.9045
|  | 346 | 1.0697 | 403 | b.d.l. | 560
|  | 373 | 1.8091
|  | 406 | 1.6577
OR1-860 | 30 | 13 | b.d.l.
|  | 46 | b.d.l.
|  | 73 | b.d.l.
|  | 106 | b.d.l.
|  | 133 | b.d.l.
|  | 166 | b.d.l.
|  | 193 | b.d.l.
|  | 226 | b.d.l.
|  | 253 | 0.00098246
|  | 286 | b.d.l.
|  | 313 | 0.00093844
|  | 346 | 0.01155
|  | 373 | 0.11327
|  | 406 | 0.56819
OR1-902B | 27 | 15 | 0.0039365 | 10 |  | 568.6141
|  | 45 | 0.01682 | 40 |  | 569.4904
|  | 77 | 0.0057837 | 130 |  | 577.7079
|  | 135 | 0.07923 | 220 |  | 591.9879
|  | 225 | 0.88617
|  | 255 | 1.1021
|  | 265 | 0.69712
OR3-1384 | F-27 | 0 | 0.0001455 | 0 | 27.6094 | 566.5915
|  | 5 | 0.0007364 | 5 | 24.8073 | 507.6479
|  | 15 | 0.00049014 | 25 | 25.25 | 552.7606
|  | 25 | 0.0038088 | 45 | 25.0312 | 572.1408
|  | 35 | 0.0060683 | 65 | 23.651 | 549.0423
|  | 45 | 0.010196 | 85 | 23.5469 | 554.7183
|  | 55 | 0.00521 | 125 | 23.5521 | 568
|  | 65 | 0.010766 | 145 | 22.6354 | 560.7887
|  | 75 | 0.015125 | 165 | 22.9271 | 579.493
|  | 85 | 0.012805 | 185 | 22.1771 | 563.7887
|  | 95 | 0.017235 | 205 | 21.0365 | 563.0845
|  | 105 | 0.014419
|  | 115 | 0.01151
|  | 125 | 0.01405
|  | 135 | 0.019525
|  | 145 | 0.014532
|  | 155 | 0.010674
|  | 165 | 0.013694
|  | 175 | 0.01069
|  | 185 | 0.012722
|  | 195 | 0.022066
|  | 205 | 0.0094033
OR3-1405 | G22 | 11 | b.d.l.
|  | 27 | 0.0021824
|  | 43 | 0.0029201
|  | 59 | 0.0041291
|  | 75 | 0.0054303
|  | 91 | 0.0084939

## upper slope
Fang-Liao Ridge (FLR) | [6 empty] | Mud Volcano | [6 empty] | 96 cold seep | [6 empty] | other area
cruise | site | depth (cmbsf) | CH4 (mM) | depth (cmbsf) | SO42- (mM) | Cl- (mM) | cruise | site | depth (cmbsf) | CH4 (mM) | depth (cmbsf) | SO42- (mM) | Cl- (mM) | cruise | site | depth (cmbsf) | CH4 (mM) | depth (cmbsf) | SO42- (mM) | Cl- (mM) | cruise | site | depth (cmbsf) | CH4 (mM) | depth (cmbsf) | SO42- (mM) | Cl- (mM)
OR1-828 | GT6 | 2.5 | 0.00040661 |  |  |  | OR1-1107 | MV12-A | 1 | 0.047778 | 0 | 27.45 | 538.3211 | OR1-1107 | 96-4 | 1 | 0.01006 |  |  |  | MD10-178 | 3289 | 0 | b.d.l. | 47 | 26.4095 | 530.9555
|  | 30 | 0.0009872 | [5 empty] | 11 | 0.07584 | 5 | 27.2438 | 533.8732 |  |  | 3 | 0.014513 | [5 empty] | 46.5 | b.d.l. | 97 | 24.7091 | 523.9715
|  | 52.5 | 0.00043804 | [5 empty] | 21 | 0.077188 | 15 | 26.7917 | 534.4648 |  |  | 5 | 0.017815 | [5 empty] | 96.5 | 0.005036 | 132 | 24.3988 | 521.1648
|  | 80 | 0.00032172 | [5 empty] | 31 | 0.085858 | 25 | 26.5 | 536.4451 | OR1-1107 | 96-5 | 1 | 0.010415 | [5 empty] | 150 | 0.0054173 | 197 | 22.0668 | 526.0197
|  | 102.5 | 0.00077561 | [5 empty] | 41 | 0.066285 | 35 | 26.0677 | 533.6394 |  |  | 3 | 0.013966 | [5 empty] | 196.5 | 0.0050945 | 247 | 21.0255 | 524.8611
OR1-835 | GT39B | 13.5 | 0.0015369 | [5 empty] | 51 | 0.075485 | 45 | 25.6646 | 533.4197 |  |  | 5 | 0.012651 | [5 empty] | 246.5 | 0.0067738 | 282 | 18.7322 | 527.438
|  | 35.5 | 0.0017418 | [5 empty] | 61 | 0.10319 | 55 | 25.7417 | 547.5606 | OR1-1107 | 96-2 | 1 | 0.013745 | [5 empty] | 300 | b.d.l. | 347 | 17.9924 | 524.7865
|  | 63.5 | 0.0012295 | [5 empty] | 71 | 0.12231 | 65 | 23.7292 | 534.4563 |  |  | 3 | 0.018465 | [5 empty] | 346.5 | b.d.l. | 397 | 15.3115 | 534.4372
|  | 85.5 | 0.0077869 | [5 empty] | 81 | 0.14027 | 75 | 21.1677 | 527.0394 |  |  | 5 | 0.016014 | [5 empty] | 496.5 | 0.0040193 | 432 | 14.7528 | 526.8499
|  | 113.5 | 0.025615 | [5 empty] | 91 | 0.11089 | 85 | 13.0865 | 500.7099 | OR1-1107 | 96-v2 | 1 | 0.011076 | [5 empty] | 546.5 | 0.0025871 | 497 | 15.1724 | 524.891
|  | 135.5 | 0.034119 | [5 empty] | 101 | 1.002 | 95 | 4.7042 | 502.9606 |  |  | 3 | 0.011897 | [5 empty] | 600 | 0.002839 | 547 | 11.9459 | 528.4085
|  | 163.5 | 0.051742 | [5 empty] | 111 | 1.0998 | 105 | 0.5396 | 486.9521 |  |  | 5 | 0.015898 | [5 empty] | 646.5 | 0.0034074 | 582 | 10.6033 | 525.6496
|  | 185.5 | 0.065676 | [5 empty] | 112 | 3.4842 |  |  |  | OR1-1107 | 96-6 | 1 | 0.017614 | [5 empty] | 796.5 | 0.0096475 | 647 | 8.4922 | 527.4769
|  | 213.5 | 0.042623 |  |  |  | OR1-1107 | MV12-1 | 1 | 0.22112 | 0 | 27.2938 | 534.1803 |  |  | 3 | 0.017271 | [5 empty] | 846.5 | 0.075448 | 697 | 6.138 | 527.5783
|  | 235.5 | 0.028586 | [5 empty] | 11 | 0.50208 | 5 | 25.7917 | 532.4535 |  |  | 5 | 0.017407 | [5 empty] | 900 | 0.27448 | 732 | 4.9224 | 526.3572
|  | 263.5 | 0.088115 | [5 empty] | 21 | 0.91173 | 15 | 24.549 | 526.7549 | OR1-1107 | 96-1 | 1 | 0.39542 | [5 empty] | 946.5 | 0.5386 | 797 | 3.9441 | 527.6352
|  | 285.5 | 0.59682 | [5 empty] | 31 | 0.82466 | 25 | 22.8073 | 520.9437 |  |  | 3 | 0.66283 | [5 empty] | 996.5 | 0.73572 | 847 | 2.9967 | 528.2623
|  | 313.5 | 1.9366 | [5 empty] | 41 | 0.29368 | 35 | 22.3833 | 524.5127 |  |  | 5 | 4.356 | [5 empty] | 1050 | 0.66004 | 882 | 2.4347 | 527.8442
|  | 335.5 | 1.6349 | [5 empty] | 51 | 0.25331 | 45 | 21.0958 | 517.9155 | OR1-1107 | 96-3 | 1 | 2.9545 | [5 empty] | 1096.5 | 0.63972 | 947 | 3.4185 | 523.6789
|  | 363.5 | 1.134 | [5 empty] | 61 | 0.35169 | 55 | 21.1167 | 510.8592 |  |  | 3 | 3.9354 | [5 empty] | 1146.5 | 0.7057 | 1032 | 2.8665 | 526.2318
|  | 385.5 | 1.2054 | [5 empty] | 71 | 0.12768 | 65 | 21.176 | 516.7296 |  |  | 5 | 3.7918 | [5 empty] | 1200 | 0.46254 | 1097 | 2.6235 | 529.4715
|  | 413.5 | 1.3236 | [5 empty] | 81 | 0.24533 | 75 | 19.1875 | 519.8901 | OR1-1107 | 96J-1 | 1 | 0.0082867 | [5 empty] | 1246.5 | 0.81372 | 1147 | 1.1759 | 529.3761
|  | 435.5 | 1.2153 | [5 empty] | 91 | 0.30141 | 85 | 16.9406 | 515.5352 |  |  | 3 | 0.010573 | [5 empty] | 1296.5 | 0.50401 | 1182 | 1.2698 | 526.5304
|  | 463.5 | 1.3176 | [5 empty] | 101 | 0.8643 | 95 | 12.1073 | 506.2704 |  |  | 5 | 0.012601 | [5 empty] | 1350 | 0.61454 | 1247 | 1.0854 | 530.2777
|  | 485.5 | 1.5492 | [5 empty] | 102 | 2.2245 |  |  |  | OR1-1107 | 96J-3 | 1 | 0.022266 | [5 empty] | 1396.5 | 0.75229 | 1297 | 1.4752 | 527.4411
OR1-934 | F2 | 13.5 | b.d.l. |  |  |  | OR1-1107 | MV12-C | 1 | 0.038678 | 0 | 27.1833 | 541.1972 |  |  | 3 | 0.093378 | [5 empty] | 1446.5 | 0.56863 | 1332 | 0.98602 | 528.8713
|  | 41 | 0.00057479 | [5 empty] | 11 | 0.053979 | 15 | 26.2344 | 535.4394 |  |  | 5 | 0.01445 | [5 empty] | 1500 | 0.38032 | 1397 | 1.2786 | 532.98
|  | 63.5 | 0.00050145 | [5 empty] | 21 | 0.049952 | 23 | 26.574 | 558.1465 | OR1-1107 | 96V2-2 | 1 | 0.40266 | 0 | 26.0021 | 518.9183 |  |  | 1546.5 | 0.36523 | 1447 | 3.1236 | 531.3617
|  | 91 | 0.0011288 | [5 empty] | 31 | 0.050169 | 35 | 24.85 | 539.4254 |  |  | 11 | 1.9044 | 5 | 5.225 | 530.3127 |  |  | 1596.5 | 0.43671 | 1482 | 1.9489 | 528.4563
|  | 113.5 | 0.00069047 | [5 empty] | 41 | 0.021378 | 45 | 24.6354 | 539.693 |  |  | 21 | 0.99146 | 15 | 7.2573 | 540.3155 |  |  | 1650 | 0.48235 | 1547 | 2.0869 | 530.1732
|  | 141 | 0.00078094 | [5 empty] | 51 | 0.061818 | 55 | 24.4052 | 537.2225 |  |  | 31 | 2.2241 | 25 | 2.7917 | 519.2704 |  |  | 1696.5 | 0.13304 | 1597 | 6.6173 | 530.2656
|  | 163.5 | 0.00041227 | [5 empty] | 61 | 0.048175 | 65 | 24.1729 | 534.9972 |  |  | 41 | 0.2696 | 35 | 5.7458 | 496.7465 |  |  |  |  | 1632 | 4.1848 | 529.2087
|  | 191 | 0.00063969 | [5 empty] | 71 | 0.047995 | 75 | 24.6552 | 543.7915 |  |  | 51 | 0.98014 | 45 | 2.5823 | 584.4113 |  |  |  |  | 1697 | 2.5893 | 530.9465
|  | 213.5 | b.d.l. | [5 empty] | 81 | 0.047971 | 85 | 24.75 | 546.7493 |  |  | 61 | 1.174 | 55 | 0.9885 | 523.5803 |  |  |  |  | 1747 | 5.4181 | 534.3087
|  | 241 | 0.00042691 | [5 empty] | 91 | 0.074065 | 95 | 24.0281 | 527.4535 |  |  | 71 | 1.0955 | 65 | 0.5781 | 497.8282 | OR1-1029 | C1 | 7.5 | 0.0012998 | 0 | 27.425 | 555.3014
|  | 263.5 | 0.00033807 | [5 empty] | 101 | 0.064916 | [5 empty] | 81 | 1.5645 | 75 | 0.6854 | 514.7493 |  |  | 27.5 | 0.0024218 | 12.5 | 23.5042 | 543.7296
|  | 291 | 0.00043478 | [5 empty] | 111 | 0.044168 | [5 empty] | 91 | 1.3024 | 85 | 0.8271 | 539.3803 |  |  | 47.5 | 0.0030577 | 32.5 | 17.7979 | 540.7521
|  | 313.5 | 0.0006037 |  |  |  | OR1-1107 | MV12-E | 1 | 0.065733 | [5 empty] | 101 | 0.91937 | 95 | 1.1531 | 522.7831 |  |  | 67.5 | 0.0020797 | 52.5 | 15.9802 | 542.6056
OR1-934 | 8 | 13.5 | b.d.l. | [5 empty] | 51 | 0.080888 | [5 empty] | 111 | 1.1981 | 105 | 0.3177 | 529.9099 |  |  | 87.5 | 0.0029178 | 72.5 | 15.8021 | 542.2169
|  | 41 | 0.0011409 | [5 empty] | 94.5 | 0.10047 | [5 empty] | 121 | 1.1441 | 115 | 0.5656 | 657.9746 |  |  | 107.5 | 0.0024127 | 92.5 | 14.7656 | 550.2282
|  | 63.5 | 0.0013608 |  |  |  | OR1-1107 | MV12-2 | 1 | 0.068446 | [5 empty] | 131 | 0.992 | 125 | 0.4052 | 513.7239 |  |  | 127.5 | 0.0024437 | 112.5 | 13.3438 | 538.7915
|  | 91 | 0.0018855 | [5 empty] | 3 | 0.091127 | [5 empty] | 141 | 1.614 | 135 | 0.5188 | 565.8113 |  |  | 147.5 | 0.0026273 | 132.5 | 12.5708 | 540.907
|  | 113.5 | 0.0022673 | [5 empty] | 5 | 0.11306 | [5 empty] | 151 | 0.99386 | 145 | 0.3958 | 520.5606 |  |  | 167.5 | 0.0032912 | 152.5 | 11.9302 | 541.0254
|  | 141 | 0.0031831 |  |  |  | OR1-1107 | MV12-D | 1 | 0.10647 | [5 empty] | 161 | 1.3879 | 155 | 1.4719 | 536.0366 |  |  | 187.5 | 0.0022124 | 172.5 | 11.6354 | 558.9859
|  | 163.5 | 0.0029195 | [5 empty] | 46 | 0.082305 | [5 empty] | 171 | 1.282 | 165 | 0.9646 | 538.6732 |  |  | 207.5 | 0.0026036 | 192.5 | 10.875 | 557.2648
|  | 191 | 0.0026416 |  |  |  | OR1-1107 | MV13-1 | 1 | 0.0076572 | [5 empty] | 181 | 1.4224 | 175 | 0.7333 | 517.5183 |  |  | 227.5 | 0.0025645 | 212.5 | 10.4552 | 550.4338
|  | 213.5 | 0.003035 | [5 empty] | 41 | 0.037726 | [5 empty] | 183 | 2.7217 | [5 empty] | 247.5 | 0.0020992 | 232.5 | 10.051 | 544.5662
|  | 241 | 0.0038544 |  |  |  | OR1-1107 | MV12-3 | 1 | 1.8535 |  |  |  | OR3-1323 | temp2 | 7.5 | b.d.l. | 7.5 | 26.6875 | 547.2676 |  |  | 267.5 | 0.0023917 | 252.5 | 9.3979 | 537.0225
|  | 263.5 | 0.0029733 | [5 empty] | 3 | 1.9055 | [5 empty] | 22.5 | 0.0010919 | 37.5 | 26.8854 | 571.831 |  |  |  |  | 272.5 | 9.5917 | 558.9662
|  | 291 | 0.0041217 | [5 empty] | 5 | 1.9043 | [5 empty] | 37.5 | 0.0018234 | 67.5 | 24.5938 | 561.662 | OR1-1029 | C2 | 7.5 | 0.0004842 | 0 | 28.3531 | 555.7493
OR1-934 | 9F | 13.5 | 0.44762 | [12 empty] | 52.5 | 0.0029212 | [5 empty] | 27.5 | 0.0012821 | 12.5 | 28.075 | 551.0338
|  | 41 | 0.079411 | [12 empty] | 67.5 | 0.0039564 | [5 empty] | 47.5 | 0.00049844 | 32.5 | 27.5177 | 545.7549
|  | 63.5 | 0.057585 | [12 empty] | 82.5 | 0.0060352 | [5 empty] | 67.5 | 0.00056767 | 52.5 | 29.1625 | 543.4873
|  | 91 | 0.038807 | [10 empty] | OR3-1368 | 96J | 8 | 0.039361 | 6 | 22.3019 | 580.2076 |  |  | 87.5 | 0.0009312 | 72.5 | 29.2448 | 550.2563
|  | 113.5 | 0.046184 | [12 empty] | 18 | 0.16753 | 16 | 19.1144 | 560.6121 |  |  | 107.5 | 0.0011017 | 92.5 | 28.076 | 554.307
|  | 141 | 0.064697 | [12 empty] | 28 | 0.13869 | 26 | 10.2159 | 568.7577 |  |  | 127.5 | 0.0008332 | 112.5 | 29.775 | 554.9549
|  | 163.5 | 0.064397 | [12 empty] | 38 | 0.9568 | 36 | 5.3922 | 572.1625 |  |  | 147.5 | 0.0012661 | 132.5 | 27.9187 | 547.0958
|  | 191 | 0.21742 | [12 empty] | 38 | 1.1114 | 46 | 3.5753 | 572.6797 |  |  |  |  | 154 | 27.5948 | 549.7859
|  | 213.5 | 0.52259 | [12 empty] | 48 | 0.42524 | 56 | 4.1437 | 574.6623 | OR1-1029 | C3 | 7.5 | 0.00028991 | 0 | 27.975 | 548.5944
|  | 241 | 0.73382 | [12 empty] | 48 | 0.51788 | 66 | 3.6816 | 575.3662 |  |  | 27.5 | 0.00041628 | 12.5 | 27.949 | 555.1211
|  | 263.5 | 0.76395 | [12 empty] | 58 | 1.0925 | 76 | 5.0947 | 591.9735 |  |  | 47.5 | 0.00055029 | 52.5 | 27.499 | 545.3127
|  | 291 | 0.93349 | [12 empty] | 68 | 1.0863 | 86 | 3.8038 | 559.6639 |  |  | 67.5 | 0.00040911
|  | 313.5 | 0.64652 | [12 empty] | 78 | 1.2627 | 96 | 8.4469 | 584.7617 | OR1-1029 | C4 | 7.5 | 0.00041374
|  | 341 | 1.1551 | [12 empty] | 88 | 0.90698 | [5 empty] | 27.5 | 0.00049012
|  | 363.5 | 0.99942 | [12 empty] | 88 | 0.91015 | [5 empty] | 47.5 | 0.0012429
OR1-934 | B1-2 | 13.5 | 0.0037229 | [12 empty] | 98 | 0.6853 | [5 empty] | 67.5 | 0.00036572
|  | 41 | 0.0021886 | [12 empty] | 98 | 0.67151 | [5 empty] | 87.5 | 0.00051997
|  | 63.5 | 0.0046022 | [10 empty] | OR3-1368 | 96L | 8 | 0.0052161 | 6 | 27.625 | 566.2724 | OR1-1029 | C5 | 7.5 | 0.00032756 | 0 | 28.2083 | 554.4141
|  | 91 | 0.0053495 | [12 empty] | 18 | 0.0046526 | 16 | 27.2372 | 560.3248 |  |  | 27.5 | 0.00043053 | 12.5 | 26.3448 | 556.3803
|  | 113.5 | 0.010629 | [12 empty] | 28 | 0.006095 | 26 | 28.2838 | 572.9527 |  |  | 47.5 | 0.00057677 | 32.5 | 23.6635 | 535.462
|  | 141 | 0.016409 | [12 empty] | 38 | 0.0046026 | 36 | 27.7525 | 571.1138 |  |  | 67.5 | 0.00093027 | 52.5 | 22.4302 | 550.3803
|  | 163.5 | 0.80982 | [12 empty] | 48 | 0.0099214 | 46 | 27.8588 | 597.562 |  |  | 87.5 | 0.0012066 | 72.5 | 20.5375 | 541.7042
|  | 191 | 0.67712 | [12 empty] | 58 | 0.012599 | 56 | 27.2106 | 581.1127 |  |  | 107.5 | 0.0013212 | 92.5 | 19.1573 | 547.9268
|  | 213.5 | 0.69054 | [12 empty] | 68 | 0.010622 | 66 | 26.8547 | 574.8346 |  |  | 127.5 | 0.001353 | 112.5 | 17.451 | 542.8028
|  | 241 | 0.70892 | [12 empty] | 78 | 0.014209 | 76 | 26.0366 | 535.3851 |  |  | 147.5 | 0.0016113 | 132.5 | 16.3552 | 546.0479
|  | 263.5 | 0.85512 | [12 empty] | 88 | 0.085099 | 86 | 26.4775 | 581.8454 |  |  | 167.5 | 0.0021805 | 152.5 | 14.55 | 535.1324
|  | 289.5 | 0.57455 | [12 empty] | 88 | 0.074758 | 96 | 25.0484 | 570.6541 |  |  | 187.5 | 0.0023973 | 172.5 | 13.5083 | 541.6
OR3-1323 | GT39B | 5 | b.d.l. | 5 | 27.5677 | 563.0986 | [9 empty] | 98 | 0.048586 | 106 | 23.3006 | 585.8248 |  |  | 207.5 | 0.0029905 | 192.5 | 12.0885 | 537.6
|  | 15 | 0.00015618 | 25 | 27.1406 | 553.7042 | [9 empty] | 98 | 0.042196 | 116 | 18.9497 | 585.0059 |  |  | 227.5 | 0.0026362 | 212.5 | 10.6427 | 523.2282
|  | 25 | b.d.l. | 45 | 30.0521 | 614.1127 | [9 empty] | 108 | 0.024023 | 126 | 13.9081 | 579.9921 |  |  | 247.5 | 0.0027179 | 232.5 | 9.9156 | 533.5521
|  | 35 | b.d.l. | 105 | 28.9792 | 596.4366 | [9 empty] | 118 | 0.025868 | [5 empty] | 267.5 | 0.0028651 | 252.5 | 8.8271 | 540.3859
|  | 45 | 0.00066829 | [12 empty] | 128 | 0.041387 | [5 empty] | 287.5 | 0.0032353 | 272.5 | 8.0687 | 548.8789
|  | 55 | b.d.l. | [12 empty] | 138 | 0.079608 | [5 empty] | 307.5 | 0.0048558 | 292.5 | 6.8583 | 545.7042
OR3-1384 | FGT39B | 5 | b.d.l. | [10 empty] | OR3-1368 | 96C | 8 | 0.0012196 | 6 | 27.03 | 571.1569 |  |  | 327.5 | 0.0069826 | 312.5 | 5.5635 | 552.2056
|  | 15 | b.d.l. | [12 empty] | 18 | 0.0010798 | 26 | 26.3181 | 580.1645 |  |  | 347.5 | 0.024391 | 332.5 | 4.2687 | 557.6
|  | 25 | 0.00032581 | [12 empty] | 28 | 0.00092375 | 46 | 25.7338 | 569.591 |  |  | 367.5 | 0.054814 | 352.5 | 3.1083 | 551.4225
|  | 35 | 0.00016559 | [12 empty] | 38 | 0.00098536 | 66 | 25.2131 | 570.1944 |  |  | 387.5 | 0.41141 | 372.5 | 1.8688 | 549.3239
|  | 45 | 0.00052785 | [12 empty] | 48 | 0.00085714 | 86 | 25.0963 | 568.6428 |  |  | 407.5 | 1.8537 | 392.5 | 1.1896 | 545.0592
|  | 55 | b.d.l. | [12 empty] | 58 | 0.00083592 | 106 | 24.9369 | 567.0625 |  |  | 428 | 2.7338 | 412.5 | 1.7865 | 558.3803
|  | 65 | b.d.l. | [12 empty] | 68 | 0.00086572 | [7 empty] | 432.5 | 0.52708 | 544.4901
|  | 75 | 0.00028597 | [12 empty] | 78 | 0.00090848 |  |  |  | OR1-1029 | ES2 | 7.5 | 0.00012657 | 0 | 27.9635 | 549.9634
|  | 85 | 0.00049784 | [12 empty] | 88 | 0.0007217 | [5 empty] | 27.5 | 0.00022007 | 12.5 | 27.5625 | 544.3577
|  | 95 | 0.00049065 | [12 empty] | 98 | 0.00091961 | [5 empty] | 47.5 | 0.00024264 | 32.5 | 27.0844 | 547.4338
|  | 105 | b.d.l. | [12 empty] | 108 | 0.0010043 | [5 empty] | 67.5 | 0.00018066 | 52.5 | 27.5396 | 558.0507
OR3-1384 | FGT39B-2 | 5 | 0.0093493 | 15 | 27.3229 | 555.3803 | [9 empty] | 118 | 0.00087628 | [5 empty] | 87.5 | 0.00017638 | 72.5 | 26.8875 | 543.5915
|  | 15 | 0.015901 | 35 | 27.3698 | 558.6338 | [7 empty] | OR3-1368 | 96B | 8 | 0.017758 | 56 | 26.095 | 574.1451 |  |  | 107.5 | 0.0002096 | 92.5 | 27.3875 | 555.1239
|  | 25 | 0.028671 | 55 | 27.3906 | 559.5352 | [9 empty] | 18 | 0.082592 | 76 | 25.7125 | 578.2251 |  |  | 127.5 | 0.00020599 | 112.5 | 27.2917 | 553.369
|  | 35 | 0.08204 | 75 | 27.5833 | 566.4648 | [9 empty] | 28 | 0.1669 | 96 | 25.0856 | 575.1651 |  |  | 147.5 | 0.00026613 | 232.5 | 27.3635 | 555.6535
|  | 45 | 0.079717 | 95 | 28.1458 | 574.6479 | [9 empty] | 38 | 0.049324 | 116 | 24.9262 | 580.0208 |  |  | 167.5 | 0.00031778 | 252.5 | 26.574 | 539.0169
|  | 55 | 0.039876 | [12 empty] | 48 | 0.0028758 | 136 | 24.9794 | 592.5913
|  | 65 | 0.032987 | [12 empty] | 58 | 0.0067783 | 156 | 24.4056 | 583.0952 |  |  | 207.5 | 0.0002775 | 292.5 | 27.1893 | 556.4194
|  | 75 | 0.042208 | [12 empty] | 68 | 0.0022174 | [5 empty] | 227.5 | 0.00027121 | 312.5 | 26.8708 | 548.3268
|  | 85 | 0.028382 | [12 empty] | 78 | 0.0031309 | [5 empty] | 247.5 | 0.00022864 | 332.5 | 26.9387 | 555.5406
|  | 95 | 0.02232 | [12 empty] | 88 | 0.0034876 | [5 empty] | 267.5 | 0.0002664
|  | 102.5 | 0.023801 | [12 empty] | 98 | 0.0017231 | [5 empty] | 287.5 | 0.00030305
[16 empty] | 108 | 0.0016094 | [5 empty] | 307.5 | 0.00038052
[16 empty] | 118 | 0.0037995 | [5 empty] | 327.5 | 0.00031406
[16 empty] | 128 | 0.0019277 |  |  |  | OR1-1070 | C11 | 12.5 | b.d.l. | 0 | 26.5827 | 531
[16 empty] | 138 | 0.0021416 | [5 empty] | 42.5 | 0.0051014 | 22.5 | 25.3571 | 516
[16 empty] | 148 | 0.0018331 | [5 empty] | 72.5 | 0.035413 | 52.5 | 25.4265 | 526
[16 empty] | 158 | 0.0033422 | [5 empty] | 102.5 | 0.0064375 | 82.5 | 21.6847 | 523
[16 empty] | 158 | 0.0021503 | [5 empty] | 132.5 | b.d.l. | 112.5 | 17.7194 | 518
[16 empty] | 168 | 0.0015736 | [5 empty] | 162.5 | 0.049796 | 142.5 | 13.0163 | 523
[14 empty] | OR3-1368 | 96D | 8 | 0.0011654 | 6 | 26.9078 | 562.178 |  |  | 192.5 | 0.22411 | 172.5 | 7.0745 | 520
[16 empty] | 18 | 0.0016795 | 26 | 26.1694 | 565.1231 |  |  | 222.5 | 1.1864 | 202.5 | 3.0571 | 518
[16 empty] | 28 | 0.0014804 | 46 | 26.8228 | 592.2752 |  |  | 252.5 | 0.44116 | 232.5 | 1.7643 | 513
[16 empty] | 38 | 0.0026566 | 66 | 0 | 578.2682 |  |  | 282.5 | 0.44985 | 262.5 | 2.1357 | 512
[16 empty] | 48 | 0.0020178 | 86 | 26.5466 | 575.3949 |  |  | 312.5 | 0.34945 | 292.5 | 1.5214 | 510
[16 empty] | 58 | 0.0014904 | 106 | 26.9291 | 588.109 |  |  | 342.5 | 0.8633 | 322.5 | 1.4816 | 493
[16 empty] | 68 | 0.0020669 | 126 | 28.0288 | 625.6335 |  |  | 402.5 | 0.77196 | 352.5 | 0.22551 | 508
[16 empty] | 78 | 0.0021785 | 146 | 27.0619 | 603.4808 |  |  | 432.5 | 0.2704 | 382 | 0.19898 | 491
[16 empty] | 88 | 0.0028622 | 166 | 25.7231 | 571.7172 |  |  | 462.5 | 0.98118 | 412.5 | 0.093878 | 489
[16 empty] | 98 | 0.0035945 | [5 empty] | 474 | 1.0318 | 442.5 | 0.060204 | 492
[16 empty] | 108 | 0.0034906 | [7 empty] | 470 | b.d.l. | 485
[16 empty] | 118 | 0.0023517 |  |  |  | OR1-1070 | C14 | 12.5 | b.d.l.
[16 empty] | 128 | 0.0029129 | [5 empty] | 42.5 | 0.0043325
[16 empty] | 138 | 0.0028785 | [5 empty] | 72.5 | 0.0042118
[16 empty] | 148 | 0.0018702 | [5 empty] | 102.5 | b.d.l.
[16 empty] | 158 | 0.0018096 |  |  |  | OR1-1107 | A2 | 1 | 0.0093141
[16 empty] | 168 | 0.0015226 | [5 empty] | 51 | 0.029215
[14 empty] | OR3-1368 | 96F | 8 | 0.0012702 | 6 | 28.6344 | 602.8631 |  |  | 1 | 0.0089154
[16 empty] | 18 | 0.0011146 | 26 | 27.0512 | 577.4637 |  |  | 51 | 0.0080083
[16 empty] | 28 | 0.0010525 | 46 | 26.6528 | 572.5792 |  |  | 101 | 0.0049887
[16 empty] | 38 | 0.0011437 | 66 | 25.9516 | 566.6315 |  |  | 151 | 0.0097803
[16 empty] | 48 | 0.0011763 | 86 | 25.5266 | 567.6085 |  |  | 201 | 0.0066228
[16 empty] | 58 | 0.0014215 | 106 | 25.2131 | 567.6085 |  |  | 265 | 0.011722
[16 empty] | 68 | 0.0013587 | 126 | 24.8784 | 567.7808 | OR1-1107 | C1 | 1 | 0.0065344
[16 empty] | 78 | 0.0021137 | [5 empty] | 3 | 0.024698
[16 empty] | 88 | 0.0015637 | [5 empty] | 5 | 0.0076597
[16 empty] | 98 | 0.0013854 | [5 empty] | 51 | 0.0077806
[16 empty] | 108 | 0.0012355 | [5 empty] | 101 | 0.033701
[16 empty] | 118 | 0.0015586 | [5 empty] | 151 | 0.064221
[16 empty] | 128 | 0.0014636 | [5 empty] | 168.5 | 0.058315
[14 empty] | OR3-1368 | 96E | 8 | 0.001325 | 6 | 26.5891 | 548.7456 | OR1-828 | GT5 | 2.5 | 0.00052357
[16 empty] | 18 | 0.0012887 | 26 | 26.5413 | 560.0518 |  |  | 30 | 0.0010236
[16 empty] | 28 | 0.0013065 | 46 | 26.8122 | 571.0276 |  |  | 52.5 | 0.0013012
[16 empty] | 38 | 0.001328 | 66 | 26.3022 | 564.2755 |  |  | 80 | 0.0017725
[16 empty] | 48 | 0.0011506 | 86 | 26.6475 | 581.8166 |  |  | 102.5 | 0.002582
[16 empty] | 58 | 0.0012243 | 106 | 26.0312 | 568.3268 |  |  | 130 | 0.0022951
[16 empty] | 68 | 0.0010858 | 126 | 26.3341 | 582.5206 |  |  | 152.5 | 0.0038627
[16 empty] | 78 | 0.0014706 | 146 | 26.2491 | 587.793 | OR1-828 | GT7 | 2.5 | 0.051127
[16 empty] | 88 | 0.0016272 | [5 empty] | 30 | b.d.l.
[16 empty] | 98 | 0.0012401 | [5 empty] | 52.5 | 0.010072
[16 empty] | 108 | 0.0010917 | [5 empty] | 80 | 0.011885
[16 empty] | 118 | 0.0011248 | [5 empty] | 102.5 | 0.030123
[16 empty] | 128 | 0.0012322 |  |  |  | OR1-828 | GT9 | 2.5 | 0.00070389
[16 empty] | 138 | 0.0011325 | [5 empty] | 30 | 0.0014139
[16 empty] | 148 | 0.0013199 | [5 empty] | 52.5 | 0.0019057
[16 empty] | 158 | 0.0013785 | [5 empty] | 102.5 | 0.0024795
[14 empty] | OR3-1368 | G96MV1-G1 | 12 | 0.03166 |  |  |  | OR1-828 | GT10 | 2.5 | 0.00021107
[16 empty] | 27 | 0.0042008 | [5 empty] | 52.5 | 0.00043852
[16 empty] | 44 | b.d.l. | [5 empty] | 80 | 0.00044775
[16 empty] | 60 | b.d.l. | [5 empty] | 102.5 | 0.0003709
[14 empty] | OR3-1368 | G96MV1-G2 | 12 | 0.0027561 |  |  |  | OR1-828 | GT11 | 2.5 | 0.00066074
[16 empty] | 27 | b.d.l. | [5 empty] | 30 | 0.00072036
[16 empty] | 44 | 0.0026434 | [5 empty] | 52.5 | b.d.l.
[16 empty] | 60 | b.d.l. | [5 empty] | 80 | 0.0012252
[16 empty] | 76 | b.d.l. | [5 empty] | 102.5 | 0.0022336
[14 empty] | OR3-1368 | G96MV2 | 12 | b.d.l. | [5 empty] | 130 | 0.0021516
[16 empty] | 27 | 0.0022541 | [5 empty] | 152.5 | 0.003084
[16 empty] | 44 | 0.0018852 |  |  |  | OR1-834 | GT4 | 30 | 0.00018443
[16 empty] | 60 | b.d.l. | [5 empty] | 52.5 | 0.00033811
[16 empty] | 76 | b.d.l. | [5 empty] | 80 | 0.00042008
[14 empty] | OR3-1368 | G96MV6 | 12 | 0.0016701 | [5 empty] | 102.5 | 0.00067623
[16 empty] | 27 | b.d.l. | [5 empty] | 130 | 0.00039959
[16 empty] | 44 | b.d.l. | [5 empty] | 152.5 | 0.00035861
[16 empty] | 60 | b.d.l. |  |  |  | OR1-834 | GT5 | 2.5 | 0.00025615
[16 empty] | 76 | b.d.l. | [5 empty] | 30 | 0.0002459
[16 empty] | 92 | b.d.l. | [5 empty] | 52.5 | 0.00050205
[16 empty] | 108 | b.d.l. | [5 empty] | 80 | 0.0007377
[16 empty] | 124 | b.d.l. | [5 empty] | 102.5 | 0.00067623
[16 empty] | 140 | 0.0016086 | [5 empty] | 130 | 0.00071721
[16 empty] | 154 | b.d.l. | [5 empty] | 152.5 | 0.00085041
[14 empty] | OR3-1368 | G96V | 12 | b.d.l. | [5 empty] | 180 | 0.0012295
[16 empty] | 27 | 0.0015676 | [5 empty] | 202.5 | 0.00070697
[16 empty] | 44 | b.d.l. | [5 empty] | 230 | 0.00078893
[16 empty] | 60 | 0.0015984 | [5 empty] | 252.5 | 0.0012295
[16 empty] | 76 | 0.0016496 | [5 empty] | 280 | 0.00071721
[16 empty] | 92 | b.d.l. | [5 empty] | 302.5 | 0.0014344
[16 empty] | 108 | 0.0015266 | [5 empty] | 330 | 0.00067623
[16 empty] | 124 | 0.0015471 | [5 empty] | 352.5 | 0.0010246
[16 empty] | 140 | b.d.l. | [5 empty] | 380 | 0.00063525
[16 empty] | 154 | b.d.l. | [5 empty] | 402.5 | 0.00079918
[23 empty] | 430 | 0.0010041
[23 empty] | 452.5 | 0.0010246
[23 empty] | 480 | 0.00063525
[21 empty] | OR1-834 | GT9 | 2.5 | 0.0001127
[23 empty] | 30 | 0.00025615
[23 empty] | 52.5 | 0.00038934
[23 empty] | 80 | 0.0004918
[23 empty] | 102.5 | 0.0004918
[23 empty] | 130 | 0.00057377
[23 empty] | 152.5 | 0.00030738
[23 empty] | 180 | 0.00047131
[23 empty] | 202.5 | 0.00055328
[23 empty] | 230 | 0.00057377
[23 empty] | 252.5 | 0.00050205
[23 empty] | 280 | 0.0007377
[23 empty] | 302.5 | 0.0010246
[23 empty] | 330 | 0.00095287
[23 empty] | 352.5 | 0.001127
[23 empty] | 380 | 0.0010246
[23 empty] | 402.5 | 0.0010246
[23 empty] | 430 | 0.00082992
[21 empty] | OR1-834 | GT12 | 2.5 | 0.0001332
[23 empty] | 30 | 0.00061475
[23 empty] | 52.5 | 0.0014959
[23 empty] | 102.5 | 0.00069672
[23 empty] | 130 | 0.00060451
[23 empty] | 152.5 | 0.0005123
[23 empty] | 180 | 0.00021516
[23 empty] | 202.5 | 0.00028689
[23 empty] | 230 | 0.0001332
[23 empty] | 252.5 | 9.2213e-05
[23 empty] | 280 | 0.00047131
[23 empty] | 302.5 | 0.00030738
[23 empty] | 330 | 0.00098361
[23 empty] | 352.5 | 0.0013525
[23 empty] | 380 | 0.0011373
[23 empty] | 402.5 | 0.00086066
[23 empty] | 430 | 0.0010143
[23 empty] | 452.5 | 0.00030738
[23 empty] | 480 | 0.0014344
[23 empty] | 502.5 | 0.00095287
[21 empty] | OR1-834 | GT17 | 2.5 | 0.00033811
[23 empty] | 30 | 0.00048156
[23 empty] | 52.5 | 0.00050205
[23 empty] | 80 | 0.00065574
[23 empty] | 102.5 | 0.00060451
[23 empty] | 130 | 0.00027664
[23 empty] | 152.5 | 0.00039959
[23 empty] | 180 | 0.00063525
[23 empty] | 202.5 | 0.00044057
[23 empty] | 230 | 0.0008709
[23 empty] | 252.5 | 0.00029713
[23 empty] | 280 | 0.00097336
[23 empty] | 302.5 | 0.00059426
[23 empty] | 330 | 0.00034836
[23 empty] | 352.5 | 0.00032787
[23 empty] | 380 | 0.00096311
[23 empty] | 402.5 | 0.0007377
[23 empty] | 430 | 0.001127
[23 empty] | 452.5 | 0.00092213
[21 empty] | OR1-834 | GT21 | 2.5 | 0.0015369
[23 empty] | 30 | 0.0026639
[23 empty] | 52.5 | 0.0021516
[23 empty] | 80 | 0.0020492
[23 empty] | 102.5 | 0.0021516
[23 empty] | 130 | 0.0017418
[23 empty] | 152.5 | 0.0015369
[23 empty] | 180 | 0.0022541
[23 empty] | 202.5 | 0.0020492
[23 empty] | 230 | 0.002459
[23 empty] | 252.5 | 0.0028689
[23 empty] | 280 | 0.0030738
[23 empty] | 302.5 | 0.0036885
[23 empty] | 402.5 | 0.0016393
[21 empty] | OR1-834 | GT22 | 30 | 0.00039153
[23 empty] | 52.5 | 0.00011515
[23 empty] | 80 | 0.00065555
[23 empty] | 102.5 | 0.00021516
[23 empty] | 130 | 0.00022541
[23 empty] | 152.5 | 5.123e-05
[23 empty] | 180 | 0.00016393
[23 empty] | 202.5 | b.d.l.
[23 empty] | 230 | 0.00031762
[23 empty] | 252.5 | 0.00022541
[23 empty] | 280 | 0.00032787
[23 empty] | 302.5 | 0.00023566
[23 empty] | 330 | 0.00038934
[21 empty] | OR1-834 | GT24 | 2.5 | 0.0017135
[23 empty] | 30 | 0.0022489
[23 empty] | 52.5 | 0.0021516
[23 empty] | 80 | 0.0019467
[23 empty] | 102.5 | 0.0019467
[23 empty] | 130 | 0.0017418
[23 empty] | 152.5 | 0.0018443
[23 empty] | 180 | 0.0021516
[23 empty] | 202.5 | 0.0023566
[23 empty] | 230 | 0.0010246
[23 empty] | 252.5 | 0.0012295
[23 empty] | 280 | 0.00086066
[23 empty] | 302.5 | 0.00098361
[23 empty] | 330 | 0.0007377
[23 empty] | 352.5 | 0.00055328
[23 empty] | 380 | 0.00063525
[23 empty] | 402.5 | 0.00058402
[23 empty] | 430 | 0.00056352
[23 empty] | 452.5 | 0.0007582
[21 empty] | OR1-834 | GT28 | 2.5 | 0.001332
[23 empty] | 30 | 0.0017418
[23 empty] | 52.5 | 0.0012295
[23 empty] | 80 | 0.00053279
[23 empty] | 102.5 | 0.00068648
[23 empty] | 130 | 0.00082992
[23 empty] | 152.5 | 0.00060451
[23 empty] | 180 | 0.00090164
[23 empty] | 202.5 | 0.0008709
[23 empty] | 230 | 0.00076844
[23 empty] | 252.5 | 0.00074795
[23 empty] | 280 | 0.00056352
[23 empty] | 302.5 | 0.00068648
[23 empty] | 330 | 0.00048156
[23 empty] | 352.5 | 0.00076844
[23 empty] | 380 | 0.00048156
[23 empty] | 402.5 | 0.00052254
[23 empty] | 430 | 0.00047131
[23 empty] | 452.5 | 0.00057377
[21 empty] | OR1-834 | GT31 | 2.5 | 0.0028689
[23 empty] | 52.5 | 0.021004
[23 empty] | 80 | 0.0056352
[23 empty] | 102.5 | 0.0043033
[23 empty] | 152.5 | 0.002459
[23 empty] | 180 | 0.0021516
[23 empty] | 202.5 | 0.0021516
[23 empty] | 230 | 0.0020492
[23 empty] | 252.5 | 0.0019467
[23 empty] | 280 | 0.0019467
[23 empty] | 302.5 | 0.0019467
[23 empty] | 330 | 0.0015369
[23 empty] | 352.5 | 0.0015369
[23 empty] | 380 | 0.0016393
[23 empty] | 402.5 | 0.0016393
[23 empty] | 430 | 0.0015369
[21 empty] | OR1-834 | GT35 | 2.5 | 0.00035861
[23 empty] | 30 | 0.00020492
[23 empty] | 62.5 | 0.00031762
[23 empty] | 90 | 0.00029713
[23 empty] | 112.5 | 0.00029713
[23 empty] | 150 | 0.00033811
[23 empty] | 172.5 | 0.00042008
[23 empty] | 200 | 0.0019467
[23 empty] | 222.5 | 0.0019467
[23 empty] | 260 | 0.0021516
[23 empty] | 282.5 | 0.0020492
[23 empty] | 310 | 0.0021516
[23 empty] | 332.5 | 0.0020492
[23 empty] | 370 | 0.0019467
[23 empty] | 392.5 | 0.0021516
[23 empty] | 425 | 0.0015369
[21 empty] | OR1-834 | GT38 | 2.5 | 6.1475e-05
[23 empty] | 30 | 9.2213e-05
[23 empty] | 52.5 | 9.2213e-05
[23 empty] | 80 | 0.0001332
[23 empty] | 102.5 | 0.00016393
[23 empty] | 130 | 8.1967e-05
[23 empty] | 152.5 | 0.00012295
[23 empty] | 180 | 0.00014344
[23 empty] | 202.5 | b.d.l.
[23 empty] | 230 | 0.00015369
[23 empty] | 252.5 | b.d.l.
[23 empty] | 280 | 0.00046107
[23 empty] | 302.5 | 0.00017418
[23 empty] | 330 | 0.00014344
[23 empty] | 352.5 | 0.00018443
[23 empty] | 380 | 0.00015369
[23 empty] | 402.5 | 0.00018443
[23 empty] | 430 | 0.0003791
[23 empty] | 452.5 | 0.00085041
[21 empty] | OR1-834 | GT42 | 2.5 | 9.2213e-05
[23 empty] | 30 | 0.00027664
[23 empty] | 52.5 | 0.00050205
[23 empty] | 80 | 0.00086066
[23 empty] | 102.5 | 0.0007377
[23 empty] | 130 | 0.0012295
[23 empty] | 152.5 | 0.0012295
[23 empty] | 180 | 0.001332
[23 empty] | 202.5 | 0.0019467
[23 empty] | 230 | 0.0015369
[23 empty] | 252.5 | 0.0019467
[23 empty] | 280 | 0.0025615
[23 empty] | 302.5 | 0.0022541
[23 empty] | 330 | 0.0023566
[23 empty] | 352.5 | 0.0026639
[23 empty] | 380 | 0.0026639
[23 empty] | 402.5 | 0.0030738
[21 empty] | OR1-834 | GTM2B | 2.5 | 0.00056423
[23 empty] | 30 | 0.0013336
[23 empty] | 52.5 | 0.0013336
[23 empty] | 80 | 0.001332
[23 empty] | 102.5 | 0.0018443
[23 empty] | 130 | 0.001332
[23 empty] | 152.5 | 0.0015369
[23 empty] | 180 | 0.0016393
[23 empty] | 202.5 | 0.0015369
[23 empty] | 230 | 0.001332
[23 empty] | 252.5 | 0.0008709
[23 empty] | 280 | 0.0010041
[23 empty] | 302.5 | 0.00084016
[23 empty] | 330 | 0.00066598
[23 empty] | 352.5 | 0.0010246
[23 empty] | 380 | 0.0003791
[23 empty] | 402.5 | 0.00028689
[23 empty] | 430 | 0.00033811
[23 empty] | 452.5 | 0.0003791
[23 empty] | 480 | 0.00029713
[21 empty] | OR1-834 | GTS1 | 2.5 | 0.00038271
[23 empty] | 30 | 0.00083199
[23 empty] | 52.5 | 0.0011648
[23 empty] | 80 | 0.001332
[23 empty] | 102.5 | 0.0017418
[23 empty] | 130 | 0.0019467
[23 empty] | 152.5 | 0.0016393
[23 empty] | 180 | 0.0017418
[23 empty] | 202.5 | 0.0021516
[23 empty] | 230 | 0.0025615
[23 empty] | 252.5 | 0.0021516
[23 empty] | 280 | 0.0018443
[23 empty] | 302.5 | 0.0023566
[23 empty] | 330 | 0.0018443
[23 empty] | 352.5 | 0.0017418
[23 empty] | 380 | 0.0015369
[23 empty] | 402.5 | 0.0015369
[23 empty] | 430 | 0.001127
[23 empty] | 452.5 | 0.0012295
[21 empty] | OR1-834 | GTS2 | 2.5 | 0.00027664
[23 empty] | 30 | 0.00066598
[23 empty] | 52.5 | 0.00055328
[23 empty] | 80 | 0.001332
[23 empty] | 102.5 | 0.0016393
[23 empty] | 130 | 0.001332
[23 empty] | 152.5 | 0.0020492
[23 empty] | 202.5 | 0.0016393
[23 empty] | 230 | 0.0026639
[23 empty] | 252.5 | 0.0028689
[23 empty] | 280 | 0.002459
[23 empty] | 302.5 | 0.0012295
[23 empty] | 330 | 0.0020492
[23 empty] | 380 | 0.0014344
[23 empty] | 402.5 | 0.0016393
[21 empty] | OR1-834 | GTS3 | 2.5 | 0.00021516
[23 empty] | 30 | 0.00023566
[23 empty] | 52.5 | 0.00043033
[23 empty] | 80 | 0.00045082
[23 empty] | 102.5 | 0.00053279
[23 empty] | 130 | 0.00063525
[23 empty] | 152.5 | 0.00063525
[23 empty] | 180 | 0.00065574
[23 empty] | 202.5 | 0.00052254
[23 empty] | 230 | 0.00065574
[23 empty] | 252.5 | 0.00068648
[23 empty] | 280 | 0.00093238
[23 empty] | 302.5 | 0.00094262
[23 empty] | 330 | 0.00080943
[23 empty] | 380 | 0.001127
[23 empty] | 402.5 | 0.0012295
[21 empty] | OR1-834 | GTS4 | 2.5 | 6.8051e-05
[23 empty] | 40 | 5.1038e-05
[23 empty] | 62.5 | 0.00087422
[23 empty] | 90 | 0.00035861
[23 empty] | 112.5 | 0.00042008
[23 empty] | 150 | 0.0003791
[23 empty] | 172.5 | 0.00014344
[23 empty] | 200 | 0.00043033
[23 empty] | 222.5 | 0.00018443
[23 empty] | 260 | 0.00045082
[23 empty] | 282.5 | 0.00060451
[23 empty] | 310 | 0.00054303
[23 empty] | 332.5 | 0.00057377
[23 empty] | 370 | 0.00058402
[23 empty] | 392.5 | 0.000625
[23 empty] | 420 | 0.00066598
[23 empty] | 442.5 | 0.00060451
[21 empty] | OR1-834 | GTS5 | 2.5 | 0.00011583
[23 empty] | 30 | 0.00020441
[23 empty] | 52.5 | 0.00028739
[23 empty] | 80 | 0.0005123
[23 empty] | 102.5 | 0.00080943
[23 empty] | 130 | 0.00053279
[23 empty] | 152.5 | 0.00068648
[23 empty] | 180 | 0.00046107
[23 empty] | 202.5 | 0.00064549
[23 empty] | 230 | 0.00053279
[23 empty] | 252.5 | 0.00033811
[23 empty] | 280 | 0.00071721
[23 empty] | 302.5 | 0.00076844
[23 empty] | 330 | 0.0014344
[23 empty] | 352.5 | 0.00092213
[23 empty] | 380 | 0.00082992
[23 empty] | 402.5 | 0.0008709
[23 empty] | 430 | 0.00053279
[21 empty] | OR1-834 | GT29 | 2.5 | 0.00010246
[23 empty] | 30 | 0.0002459
[23 empty] | 52.5 | 0.00017418
[23 empty] | 80 | 0.00012295
[23 empty] | 102.5 | 0.00014344
[23 empty] | 130 | 0.00015369
[23 empty] | 152.5 | 0.00019467
[23 empty] | 180 | 0.0001332
[23 empty] | 202.5 | 0.00021516
[23 empty] | 230 | 0.00067623
[23 empty] | 252.5 | 0.00068648
[23 empty] | 280 | 0.00027664
[21 empty] | OR1-934 | 19-3 | 13.5 | 0.58191
[23 empty] | 41 | 1.1242
[23 empty] | 63.5 | 0.93236
[23 empty] | 91 | 1.0004
[23 empty] | 113.5 | 1.1251
[23 empty] | 141 | 0.90491
[23 empty] | 163.5 | 1.5043
[23 empty] | 191 | 1.4518
[23 empty] | 213.5 | 1.3775
[23 empty] | 241 | 1.7813
[23 empty] | 263.5 | 1.3187
[21 empty] | OR1-934 | 25 | 13.5 | 0.0019041
[23 empty] | 41 | 0.0011717
[23 empty] | 63.5 | 0.00087967
[23 empty] | 91 | 0.0008765
[23 empty] | 113.5 | 0.0011595
[23 empty] | 141 | b.d.l.
[23 empty] | 163.5 | b.d.l.
[21 empty] | OR1-934 | 23 | 13.5 | 0.002289
[23 empty] | 41 | 0.004863
[23 empty] | 63.5 | 0.0043127
[23 empty] | 91 | 0.006969
[23 empty] | 113.5 | 0.01864
[23 empty] | 141 | 0.06392
[23 empty] | 163.5 | 0.053323
[23 empty] | 191 | 0.029481
[23 empty] | 213.5 | 0.024175
[23 empty] | 241 | 0.048095
[23 empty] | 263.5 | 0.072815
[23 empty] | 291 | 0.35809
[21 empty] | OR1-934 | S3 | 13.5 | 0.0025147
[23 empty] | 41 | 0.0066147
[23 empty] | 63.5 | 0.0078044
[23 empty] | 91 | 0.0081727
[23 empty] | 113.5 | 0.013034
[23 empty] | 141 | 0.019224
[23 empty] | 163.5 | 0.016591
[23 empty] | 191 | 0.02111
[23 empty] | 213.5 | 0.020385
[21 empty] | OR1-934 | S4B | 13.5 | 0.012164
[23 empty] | 41 | 0.023744
[23 empty] | 63.5 | 0.019169
[23 empty] | 91 | 0.019463
[23 empty] | 113.5 | 0.020667
[23 empty] | 141 | 0.02083
[23 empty] | 163.5 | 0.017778
[21 empty] | OR1-934 | S19 | 13.5 | 0.02305
[23 empty] | 41 | 0.0038045
[21 empty] | OR3-1323 | 1-1 | 5 | 0.00059237 | 5 | 26.8333 | 568.7183
[23 empty] | 15 | 0.0010161 | 25 | 23.4375 | 571.9859
[23 empty] | 25 | 0.0015911 | 45 | 22.5 | 570.2535
[23 empty] | 35 | 0.0023006 | 65 | 21.6615 | 562.9577
[23 empty] | 45 | 0.0022817 | 85 | 21.2604 | 565.9155
[23 empty] | 55 | 0.0026375 | 105 | 20.125 | 560.1268
[23 empty] | 65 | 0.002453
[23 empty] | 75 | 0.0031131
[23 empty] | 85 | 0.00072178
[23 empty] | 95 | 0.0029699
[23 empty] | 105 | 0.0024831
[21 empty] | OR3-1323 | 1-2 | 5 | 0.00037915 | 5 | 26.9062 | 555.0282
[23 empty] | 15 | 0.00037881 | 25 | 25.4427 | 552.1408
[23 empty] | 35 | 0.00056188 | 45 | 23.9375 | 560.0845
[23 empty] | 45 | 0.00085821 | 65 | 23.25 | 577.0141
[23 empty] | 55 | 0.00038549 | 85 | 22.2135 | 573.6197
[23 empty] | 65 | 0.00073723 | 105 | 21.1146 | 557.9296
[23 empty] | 75 | 0.0010475
[23 empty] | 85 | 0.00089833
[23 empty] | 95 | 0.0014599
[23 empty] | 105 | 0.0020001
[23 empty] | 110 | 0.0012079
[21 empty] | OR3-1323 | 2-3 | 7.5 | 0.0002121 | 0 | 27.4583 | 562.5493
[23 empty] | 22.5 | 0.00055227 | 7.5 | 27.5417 | 565.2254
[23 empty] | 37.5 | b.d.l. | 37.5 | 27.4583 | 570.0845
[23 empty] | 52.5 | b.d.l. | 67.5 | 25.9167 | 533.7746
[23 empty] | 67.5 | 0.0008617
[23 empty] | 82.5 | b.d.l.
[23 empty] | 97.5 | b.d.l.
[21 empty] | OR3-1323 | 3 | 7.5 | 0.0010161 | 0 | 27.5104 | 565.2676
[23 empty] | 22.5 | 0.00058646 | 7.5 | 27.026 | 562.4225
[23 empty] | 37.5 | b.d.l. | 37.5 | 26.3073 | 557.4366
[23 empty] | 52.5 | b.d.l. | 97.5 | 26.3542 | 575.4085
[23 empty] | 67.5 | b.d.l. | 127.5 | 26.2656 | 579.7465
[23 empty] | 82.5 | b.d.l. | 157.5 | 25.5104 | 564.0141
[23 empty] | 97.5 | b.d.l.
[23 empty] | 112.5 | b.d.l.
[23 empty] | 127.5 | b.d.l.
[23 empty] | 142.5 | b.d.l.
[23 empty] | 157.5 | 0.00051258
[21 empty] | OR3-1323 | 3-3 | 7.5 | b.d.l. | 0 | 27.0938 | 555.6479
[23 empty] | 22.5 | b.d.l. | 7.5 | 26.4115 | 551.0986
[23 empty] | 37.5 | 0.00057889 | 52.5 | 26.2552 | 576.4507
[23 empty] | 52.5 | b.d.l. | 67.5 | 24.7448 | 551.5775
[23 empty] | 67.5 | 0.00051629 | 97.5 | 24.224 | 557.4507
[23 empty] | 82.5 | b.d.l.
[21 empty] | OR3-1323 | 3-4 | 7.5 | b.d.l. | 0 | 26.8698 | 548.9577
[23 empty] | 22.5 | b.d.l. | 7.5 | 27.2188 | 556.3099
[23 empty] | 37.5 | 0.00037004 | 37.5 | 27.849 | 573.3099
[23 empty] | 52.5 | b.d.l. | 67.5 | 27.6302 | 566.2394
[23 empty] | 67.5 | 0.0018318 | 97.5 | 26.6302 | 542.2535
[23 empty] | 82.5 | b.d.l.
[23 empty] | 97.5 | b.d.l.
[21 empty] | OR3-1323 | 4-1 | 5 | b.d.l. | 5 | 27.4219 | 563.507
[23 empty] | 15 | b.d.l. | 25 | 27.5885 | 565.2113
[23 empty] | 25 | b.d.l. | 45 | 27.1042 | 560.2394
[23 empty] | 35 | b.d.l. | 65 | 26.9635 | 566.7042
[23 empty] | 45 | 0.00048601 | 85 | 26.1198 | 558.7465
[23 empty] | 55 | 0.00022709
[23 empty] | 65 | 0.00051712
[23 empty] | 75 | 0.00094467
[23 empty] | 85 | 0.0012733
[21 empty] | OR3-1323 | 4 | 5 | b.d.l. | 5 | 26.4948 | 548.8028
[23 empty] | 15 | 0.00050062 | 25 | 26.5781 | 560.8169
[23 empty] | 25 | 0.00071767 | 45 | 25.625 | 542.8169
[23 empty] | 35 | b.d.l. | 65 | 25.9948 | 558.0986
[23 empty] | 45 | 0.00018283 | 85 | 21.224 | 443.6479
[23 empty] | 55 | 0.00067078
[23 empty] | 65 | 0.0059582
[23 empty] | 75 | 0.0055042
[23 empty] | 85 | 0.0012602
[23 empty] | 95 | b.d.l.
[23 empty] | 105 | 0.00045449
[21 empty] | OR3-1323 | 5-1new | 5 | b.d.l. | 5 | 27.849 | 573.8873
[23 empty] | 15 | 0.00028931 | 25 | 27.1927 | 569.6901
[23 empty] | 25 | b.d.l. | 45 | 26.6406 | 559.0704
[23 empty] | 35 | 0.00060942 | 65 | 26.9844 | 572.5775
[23 empty] | 45 | b.d.l. | 85 | 25.9896 | 556.4507
[23 empty] | 55 | 0.00095956
[23 empty] | 65 | 0.00077202
[23 empty] | 75 | 0.00042174
[23 empty] | 85 | 0.0008131
[21 empty] | OR3-1323 | 5-2 | 5 | 0.00062816 | 5 | 26.9583 | 561.4507
[23 empty] | 15 | 0.00090154 | 25 | 25.8958 | 559.5352
[23 empty] | 25 | 0.00073085 | 45 | 25.6146 | 564.9155
[23 empty] | 35 | 0.00074174 | 65 | 24.6406 | 556.5211
[23 empty] | 45 | 0.001083 | 85 | 25.7396 | 594.4648
[23 empty] | 55 | 0.0013555
[23 empty] | 65 | 0.0015541
[23 empty] | 75 | 0.00030259
[23 empty] | 85 | 0.0010961
[23 empty] | 95 | 0.0018486
[21 empty] | OR3-1323 | 6-1 | 7.5 | b.d.l.
[23 empty] | 22.5 | 0.00045548
[23 empty] | 37.5 | 0.00052727
[23 empty] | 52.5 | 0.00041009
[23 empty] | 67.5 | 0.00081595
[23 empty] | 82.5 | 0.00034475
[23 empty] | 97.5 | 0.00066845
[23 empty] | 112.5 | 0.00092567
[21 empty] | OR3-1323 | 6-2 | 7.5 | b.d.l.
[23 empty] | 22.5 | b.d.l.
[23 empty] | 37.5 | 0.00049805
[23 empty] | 52.5 | b.d.l.
[23 empty] | 67.5 | b.d.l.
[23 empty] | 82.5 | 0.00072226
[23 empty] | 97.5 | b.d.l.
[23 empty] | 112.5 | b.d.l.
[23 empty] | 127.5 | 0.00091222
[21 empty] | OR3-1323 | 6-4new | 7.5 | b.d.l. | 0 | 27.0521 | 555.1268
[23 empty] | 22.5 | b.d.l. | 7.5 | 27.4844 | 564.4225
[23 empty] | 37.5 | b.d.l. | 37.5 | 27.0417 | 573.8592
[23 empty] | 52.5 | 0.00095772 | 67.5 | 28.7396 | 629.3944
[23 empty] | 67.5 | 0.0010431 | 97.5 | 26.1771 | 571.2394
[23 empty] | 82.5 | 0.0011318 | 127.5 | 25.7604 | 575.7324
[23 empty] | 97.5 | 0.0006913
[23 empty] | 112.5 | 0.00084235
[23 empty] | 127.5 | 0.00070692
[23 empty] | 142.5 | 0.00047668
[21 empty] | OR3-1323 | 7-2 | 5 | 0.0005359
[23 empty] | 15 | b.d.l.
[23 empty] | 25 | b.d.l.
[23 empty] | 35 | 0.00040387
[23 empty] | 45 | b.d.l.
[21 empty] | OR3-1323 | 7-5 | 5 | b.d.l. | 5 | 27.6979 | 570.6197
[23 empty] | 15 | 0.00066568 | 25 | 27.1771 | 559.1408
[23 empty] | 25 | 0.0010678 | 45 | 26.7135 | 556.6901
[23 empty] | 35 | 0.00082486 | 65 | 28.0208 | 640.7606
[23 empty] | 45 | 0.0023345 | 85 | 25.9531 | 574.1268
[23 empty] | 55 | 0.0026618 | 105 | 25.7188 | 566.9437
[23 empty] | 65 | 0.0034536
[23 empty] | 75 | 0.0025763
[23 empty] | 85 | 0.0041028
[23 empty] | 95 | 0.0034772
[23 empty] | 105 | 0.0023259
[23 empty] | 115 | 0.0010903
[21 empty] | OR3-1323 | 8 | 5 | b.d.l.
[23 empty] | 15 | 0.0007729
[23 empty] | 25 | 0.00040931
[23 empty] | 35 | 0.00035365
[23 empty] | 45 | 0.00084712
[23 empty] | 55 | 0.0005126
[23 empty] | 65 | 0.00056167
[23 empty] | 75 | 0.00039042
[23 empty] | 85 | 0.00052217
[21 empty] | OR3-1323 | 9 | 0 | b.d.l. | 5 | 26.9271 | 551.7887
[23 empty] | 10 | 0.0018703 | 15 | 26.7135 | 553.169
[23 empty] | 20 | 0.0063651 | 35 | 25.8385 | 554.5493
[23 empty] | 30 | 0.0062838 | 55 | 25.4167 | 559.6338
[23 empty] | 40 | 0.0020667 | 75 | 25.3698 | 562.5775
[23 empty] | 50 | b.d.l.
[23 empty] | 60 | 0.00037576
[23 empty] | 70 | 0.00071152
[21 empty] | OR3-1384 | FYB | 5 | 0.00030756 | 5 | 27.4583 | 563.0845
[23 empty] | 15 | 0.00067427 | 25 | 27.6458 | 564.4648
[23 empty] | 25 | b.d.l. | 45 | 27.3073 | 562.4225
[23 empty] | 35 | 0.00031459
[23 empty] | 45 | 0.00077206
[23 empty] | 55 | b.d.l.
[23 empty] | 65 | b.d.l.
[23 empty] | 75 | b.d.l.
[23 empty] | 85 | b.d.l.
[21 empty] | OR3-1384 | FYB3 | 5 | b.d.l. | 0 | 27.625 | 564.2958
[23 empty] | 15 | 0.00077699 | 5 | 28.0885 | 551.1972
[23 empty] | 25 | 0.00028409 | 25 | 28.9427 | 571.9014
[23 empty] | 35 | 0.00028526 | 45 | 27.75 | 551.3239
[23 empty] | 45 | 0.001237 | 65 | 27.6354 | 588.3239
[23 empty] | 55 | b.d.l. | 85 | 27.6719 | 572.1127
[23 empty] | 65 | b.d.l. | 105 | 27.2031 | 569.4789
[23 empty] | 75 | b.d.l. | 125 | 26.4948 | 564.8592
[23 empty] | 85 | b.d.l. | 145 | 26.1302 | 574.7887
[23 empty] | 95 | 0.00021359 | 165 | 24.2448 | 560.2394
[23 empty] | 105 | b.d.l. | 185 | 23.6771 | 562.338
[23 empty] | 115 | b.d.l.
[23 empty] | 125 | b.d.l.
[23 empty] | 135 | b.d.l.
[23 empty] | 145 | b.d.l.
[23 empty] | 155 | b.d.l.
[23 empty] | 165 | b.d.l.
[23 empty] | 175 | 0.00043954
[23 empty] | 185 | 0.00063911
[21 empty] | OR3-1384 | FHLC-1 | 0 | 4.3793e-06 | 0 | 27.1719 | 554.5352
[23 empty] | 5 | 0.0031593 | 5 | 27.2812 | 565.6056
[23 empty] | 15 | 0.00075521 | 25 | 27.2812 | 571.507
[23 empty] | 25 | 0.0007052 | 45 | 26.651 | 560.1831
[23 empty] | 35 | 0.00066975 | 65 | 26.3438 | 555
[23 empty] | 45 | 0.00073107 | 85 | 25.901 | 550.8732
[23 empty] | 55 | b.d.l. | 105 | 26.125 | 559.2535
[23 empty] | 65 | b.d.l. | 125 | 26.0312 | 559.0423
[23 empty] | 75 | b.d.l.
[23 empty] | 85 | 0.0008416
[23 empty] | 95 | 0.00141
[23 empty] | 105 | 0.00058443
[23 empty] | 115 | b.d.l.
[23 empty] | 125 | b.d.l.
[23 empty] | 135 | 0.00074866
[21 empty] | OR3-1323 | temp8 | 7.5 | 0.00047151
[23 empty] | 22.5 | b.d.l.
[23 empty] | 37.5 | 0.00050717
[23 empty] | 52.5 | 0.00035147
[23 empty] | 67.5 | 0.001519

## passive margin
other area | [6 empty] | Formosa Ridge (FMR)
cruise | site | depth (cmbsf) | CH4 (mM) | depth (cmbsf) | SO42- (mM) | Cl- (mM) | cruise | site | depth (cmbsf) | CH4 (mM) | depth (cmbsf) | SO42- (mM) | Cl- (mM)
MD10-178 | 3267 | 46.5 | 0.0065668 | 47 | 27.592 | 537.3483 | OR1-835 | GTF0 | 13.5 | 0.00056352
|  | 127.5 | 0.0063264 | 97 | 24.5379 | 524.709 |  |  | 35.5 | b.d.l.
|  | 196.5 | 0.0063671 | 128 | 23.6104 | 526.4109 |  |  | 63.5 | b.d.l.
|  | 246.5 | 0.0062729 | 197 | 22.8872 | 523.5474 |  |  | 85.5 | 0.001332
|  | 277.5 | 0.0053047 | 247 | 20.5132 | 531.7557 |  |  | 113.5 | b.d.l.
|  | 346.5 | 0.0064061 | 278 | 19.2158 | 523.4668 |  |  | 135.5 | b.d.l.
|  | 396.5 | 0.0062205 | 347 | 16.854 | 530.7734 |  |  | 163.5 | b.d.l.
|  | 427.5 | 0.0043537 | 397 | 15.1194 | 525.2076 |  |  | 185.5 | b.d.l.
|  | 496.5 | 0.0041121 | 428 | 14.6324 | 522.15 |  |  | 385.5 | 0.000625
|  | 546.5 | b.d.l. | 497 | 12.4616 | 526.9603 | OR1-835 | GTF1 | 13.5 | 0.0001127
|  | 577.5 | 0.0063071 | 547 | 9.6217 | 521.8634 |  |  | 35.5 | 5.123e-05
|  | 646.5 | 0.075149 | 578 | 8.4645 | 524.7358 |  |  | 63.5 | 0.0001127
|  | 696.5 | 0.10499 | 647 | 3.2948 | 530.1165 |  |  | 85.5 | 0.00010246
|  |  |  | 697 | 1.9709 | 527.8591 |  |  | 113.5 | 0.00010246
OR1-1118 | PR4 | 1 | 0.0021928 | [5 empty] | 135.5 | 0.0001127
|  | 11 | 0.0017901 | [5 empty] | 163.5 | 0.00029713
|  | 71 | 0.0025785 | [5 empty] | 185.5 | 0.00014344
|  | 131 | 0.0026044 | [5 empty] | 213.5 | 0.00021516
|  | 191 | 0.0028442 | [5 empty] | 263.5 | 0.00016393
|  | 251 | 0.0027414 | [5 empty] | 285.5 | 0.00019467
|  | 311 | 0.045192 | [5 empty] | 313.5 | 0.00019467
|  | 430 | 0.001923 | [5 empty] | 335.5 | 0.00016393
OR1-1118 | PR5 | 1 | 0.001896 | [5 empty] | 385.5 | 0.00020492
|  | 11 | 0.0022746 |  |  |  | OR1-835 | GTF7 | 13.5 | 0.00018443
|  | 71 | 0.0017297 | [5 empty] | 35.5 | 0.00016393
|  | 131 | 0.0014654 | [5 empty] | 63.5 | 0.0001332
|  | 184 | 0.0016648 | [5 empty] | 85.5 | 0.00012295
OR1-1118 | PR6-2 | 1 | 0.030249 | [5 empty] | 113.5 | 0.00015369
|  | 11 | 0.0019189 | [5 empty] | 135.5 | 0.00012295
|  | 71 | 0.001905 |  |  |  | OR1-835 | GTF3 | 13.5 | b.d.l.
|  | 131 | 0.0014702 | [5 empty] | 35.5 | 0.0001332
|  | 191 | 0.020115 | [5 empty] | 63.5 | 0.00029713
|  | 251 | 0.019111 | [5 empty] | 113.5 | 0.00017418
|  | 311 | 0.020996 | [5 empty] | 135.5 | 0.00021516
|  | 371 | 0.023354 | [5 empty] | 163.5 | b.d.l.
|  | 430 | 0.024393 | [5 empty] | 185.5 | 0.00043033
OR1-1118 | PR7 | 1 | 0.0009665 | [5 empty] | 213.5 | 0.00016393
|  | 11 | 0.0019252 | [5 empty] | 235.5 | 0.00030738
|  | 71 | 0.0031703 | [5 empty] | 263.5 | 0.00032787
|  | 131 | 0.0076392 | [5 empty] | 285.5 | 0.00030738
|  | 191 | 0.0098375 | [5 empty] | 313.5 | 0.00029713
|  | 251 | 0.0060023 | [5 empty] | 335.5 | b.d.l.
|  | 311 | 0.011263 | [5 empty] | 363.5 | 0.00016393
|  | 365 | 0.34431 | [5 empty] | 385.5 | b.d.l.
OR1-1118 | PR8 | 1 | 0.025764 | [5 empty] | 413.5 | 0.00023566
|  | 11 | 0.03048 | [5 empty] | 435.5 | 0.00019467
|  | 71 | 0.026625 |  |  |  | OR3-1384 | FGS5-1 | 5 | 0.0021189 | 0 | 27.526 | 562.9718
|  | 131 | 0.040691 | [5 empty] | 35 | 0.018318 | 5 | 27.3177 | 561.7606
|  | 191 | 0.067526 | [5 empty] | 55 | 0.036587 | 25 | 24.5677 | 564.7183
|  | 251 | 0.10771 | [5 empty] | 75 | 0.043805 | 45 | 20.8594 | 560.4648
|  | 311 | 0.13101 | [5 empty] | 95 | 0.054685 | 65 | 18.4531 | 571.6761
|  | 371 | 0.16714 | [7 empty] | 85 | 15.4896 | 573.2535
|  | 426 | 0.24851 |  |  |  | OR3-1384 | FGS5-2 | 0 | 3.6585e-06 | 0 | 27.2604 | 557.3239
OR1-835 | GT43 | 13.5 | 5.3772e-05 | [5 empty] | 5 | 0 | 5 | 28.0312 | 575.3099
|  | 35.5 | 0.00010754 | [5 empty] | 15 | 0 | 25 | 27.2812 | 560.9859
|  | 63.5 | 0.00016132 | [5 empty] | 25 | 0 | 45 | 27.1302 | 563.2394
|  | 113.5 | 0.00046107 | [5 empty] | 35 | 0.00077783 | 65 | 26.6615 | 562.6197
|  | 135.5 | 0.00023566 | [5 empty] | 45 | 0.00070837 | 85 | 25.2708 | 576.3803
|  | 163.5 | 0.00027664 | [5 empty] | 55 | 0.0023039
|  | 185.5 | 0.0023566 | [5 empty] | 65 | 0.0034431
|  | 213.5 | 0.00034836 | [5 empty] | 75 | 0.002519
|  | 235.5 | 0.00034836 | [5 empty] | 85 | 0.0083455
|  | 263.5 | 0.00030738
|  | 285.5 | 0.00048156
|  | 313.5 | 0.00044057
|  | 335.5 | 0.00038934
|  | 363.5 | 0.00044057
|  | 385.5 | 0.00067623
OR1-835 | GT44 | 13.5 | 0.00017299
|  | 35.5 | 0.00029581
|  | 63.5 | b.d.l.
|  | 85.5 | 0.00010187
|  | 113.5 | 0.00011377
|  | 135.5 | 8.2222e-05
|  | 163.5 | 8.7454e-05
|  | 185.5 | b.d.l.
|  | 213.5 | b.d.l.
|  | 235.5 | b.d.l.
|  | 263.5 | 0.00023356
|  | 285.5 | 0.00021082
|  | 313.5 | 0.0001194
|  | 335.5 | b.d.l.
|  | 363.5 | b.d.l.
|  | 385.5 | b.d.l.
|  | 413.5 | b.d.l.
|  | 435.5 | b.d.l.
|  | 463.5 | b.d.l.
OR1-835 | GTYC1 | 13.5 | 0.0046107
|  | 35.5 | 0.00016393
|  | 63.5 | 0.00015369
|  | 135.5 | b.d.l.
|  | 163.5 | 0.00018443
|  | 185.5 | 0.00023566
|  | 213.5 | 0.00025615
|  | 235.5 | 0.00019467
OR1-835 | GTS10 | 13.5 | b.d.l.
|  | 35.5 | 6.1475e-05
|  | 63.5 | 8.1967e-05
|  | 85.5 | 9.2213e-05
|  | 113.5 | b.d.l.
|  | 135.5 | 0.00010246
|  | 163.5 | 0.0001127
|  | 185.5 | 0.00014344
|  | 213.5 | 0.0001127
|  | 235.5 | 0.00010246
|  | 263.5 | 0.00012295
|  | 285.5 | 0.00014344
|  | 313.5 | 4.0984e-05
|  | 335.5 | b.d.l.
|  | 363.5 | b.d.l.
|  | 385.5 | 0.00012295
|  | 413.5 | 0.0001127
|  | 435.5 | 9.2213e-05
OR1-835 | GTS23 | 13.5 | 6.1475e-05
|  | 35.5 | 0.00044057
|  | 63.5 | 0.00018443
|  | 113.5 | 0.00026639
|  | 135.5 | 0.00043033
|  | 163.5 | 0.00026639
OR1-835 | GTS15 | 35.5 | 9.2213e-05
|  | 63.5 | 9.2213e-05
|  | 85.5 | b.d.l.
|  | 113.5 | 9.2213e-05
|  | 135.5 | 7.1721e-05
|  | 163.5 | 0.0001127
|  | 185.5 | 0.00015369
|  | 213.5 | 0.00014344
|  | 235.5 | 6.1475e-05
|  | 263.5 | 7.1721e-05
OR1-835 | GTS17 | 13.5 | 8.1967e-05
|  | 35.5 | b.d.l.
|  | 63.5 | b.d.l.
|  | 85.5 | 9.2213e-05
|  | 113.5 | 8.1967e-05
|  | 135.5 | 6.1475e-05
|  | 163.5 | b.d.l.
|  | 185.5 | 7.1721e-05
|  | 213.5 | 0.0001127
|  | 235.5 | 0.00010246
|  | 263.5 | b.d.l.
|  | 285.5 | 0.00030738
|  | 335.5 | 0.00017418
|  | 363.5 | 0.00028689
|  | 413.5 | b.d.l.
OR1-835 | GTS27 | 13.5 | 0.00012295
|  | 35.5 | 9.2213e-05
|  | 63.5 | 0.00010246
|  | 85.5 | b.d.l.
|  | 113.5 | 9.2213e-05
|  | 135.5 | 0.0001127
|  | 163.5 | 0.00019467
|  | 185.5 | 0.00042008
|  | 213.5 | 0.0001332
|  | 235.5 | 0.00014344
|  | 263.5 | 0.0001332
|  | 285.5 | 0.00018443
|  | 313.5 | 0.00016393
|  | 335.5 | 0.00018443
|  | 363.5 | 0.00015369
|  | 385.5 | 0.00014344
|  | 413.5 | 0.0001332
|  | 435.5 | 0.00014344
|  | 463.5 | 0.00014344
|  | 485.5 | 0.00021516
OR3-1368 | 23 | 13.5 | b.d.l.
|  | 46 | 0.00076265
|  | 73.5 | 0.0025148
|  | 106 | 0.00095457
|  | 133.5 | 0.0023705
|  | 166.5 | b.d.l.
OR3-1368 | 20 | 13.5 | b.d.l.
|  | 46 | 0.0027087
|  | 73.5 | 0.003847
OR3-1368 | 19 | 13.5 | 0.0028035
|  | 46 | 0.0029416
|  | 73.5 | 0.0030681
|  | 106 | b.d.l.
OR3-1368 | 13 | 13.5 | 0
|  | 46 | 0.0017007
|  | 73.5 | 0.0020161
|  | 106 | 0.0034517
|  | 133.5 | 0.0014413
OR3-1368 | 11 | 13.5 | 0.0033804
|  | 46 | b.d.l.
|  | 73.5 | 0.0053823
|  | 106 | 0.0011353
|  | 133.5 | 0.0011771
|  | 166 | 0.00093954
|  | 193.5 | 0.0010857
OR3-1368 | kp9 | 13.5 | 0.00089218
|  | 46 | 0.0036073
OR3-1368 | 9 | 13.5 | 0.001141
|  | 46 | 0.0012308
|  | 73.5 | 0.0016855
|  | 106 | 0.0019583
|  | 133.5 | 0.0016026
OR3-1368 | 7 | 13.5 | 0.00096402
|  | 46 | 0.0011114
|  | 73.5 | 0.0010278
|  | 106 | 0.0011753
|  | 133.5 | 0.0015231
|  | 166 | 0.0018399
OR3-1368 | 4 | 13.5 | 0.00064469
|  | 46 | 0.00077563
|  | 73.5 | 0.00079779
|  | 106 | 0.001178
|  | 133.5 | 0.0017936
|  | 166 | 0.0014145
OR3-1368 | 3 | 13.5 | 0.0011782
|  | 46 | 0.00097449
|  | 73.5 | 0.0010566
|  | 106 | 0.0012894
|  | 133.5 | 0.0010601
OR3-1368 | 2 | 13.5 | 0.00067525
|  | 46 | 0.0011094
|  | 73.5 | 0.0012924
|  | 106 | 0.0018279
|  | 133.5 | 0.0021513
|  | 166 | 0.0013879
OR3-1368 | 1 | 13.5 | 0.00078994
|  | 46 | 0.0010958
|  | 73.5 | 0.0012706
|  | 106 | 0.0017752
|  | 133.5 | 0.0012412
OR1-804 | 7 | 8 | 0.099866
|  | 33 | 0.099866

## bottom water
cruise | site | CH4 in BW (mM) | assummed CH4 in BW (mM) | CH4 in core top (mM) | reference
OR2-1207 | G14 |  | 0.00030352 | 0.035963 | Chuang et al. [2006]
OR2-1207 | G15 | 3.2037e-05 |  | 0.041496 | Chuang et al. [2006]
OR2-1207 | G16 | 3.6793e-05 |  | 0.035451 | Chuang et al. [2006]
OR2-1207 | G17 |  | 3.2037e-05 | 0.03709 | Chuang et al. [2006]
OR2-1207 | G18 | 6.6077e-05 |  | 0.041086 | Chuang et al. [2006]
OR2-1207 | G21 |  | 6.6077e-05 | 0.041598 | Chuang et al. [2006]
OR2-1207 | G23 |  | 3.2037e-05 | 0.050205 | Chuang et al. [2006]
OR2-1207 | G24 | 6.032e-05 |  | 0.034836 | Chuang et al. [2006]
OR2-1207 | G27 | 6.2489e-05 |  | 0.043648 | Chuang et al. [2006]
OR2-1207 | G30 | 3.8211e-05 |  | 0.03791 | Chuang et al. [2006]
OR2-1207 | G31 |  | 6.8722e-05 | 0.041803 | Chuang et al. [2006]
OR2-1207 | G46 |  | 6.8722e-05 | 0.051639 | Chuang et al. [2006]
OR2-1207 | G47 | 2.7449e-05 |  | 0.04252 | Chuang et al. [2006]
OR2-1207 | G49 |  | 6.8722e-05 | 0.049795 | Chuang et al. [2006]
OR2-1207 | G50 | 4.9808e-05 |  | 0.041393 | Chuang et al. [2006]
OR2-1230 | A | 0.0016463 |  | 0.024693 | Chuang et al. [2006]
OR2-1230 | D | 0.00040856 |  | 0.02459 | Chuang et al. [2006]
OR2-1230 | G103 | 0.00018363 |  | 0.024795 | Chuang et al. [2006]
OR2-1230 | G105 | 8.2429e-05 |  | 0.023873 | Chuang et al. [2006]
OR2-1230 | G107 | 0.00062181 |  | 0.02377 | Chuang et al. [2006]
OR2-1230 | G109 | 3.9629e-05 |  | 0.025 | Chuang et al. [2006]
OR2-1230 | G111 |  | 0.0030739 | 0.027152 | Chuang et al. [2006]
OR2-1230 | G21 | 0.0044959 |  | 0.025102 | Chuang et al. [2006]
OR2-1230 | G3 | 0.001772 |  | 0.022746 | Chuang et al. [2006]
OR2-1230 | G69 | 0.0025193 |  | 0.027869 | Chuang et al. [2006]
OR2-1230 | G70 | 0.0014609 |  | 0.032172 | Chuang et al. [2006]
OR2-1230 | G72 |  | 0.0010597 | 0.02377 | Chuang et al. [2006]
OR2-1230 | G73 | 0.00092066 |  | 0.024078 | Chuang et al. [2006]
OR2-1230 | G81 | 0.0034455 |  | 0.02418 | Chuang et al. [2006]
OR2-1230 | G82 | 0.0054358 |  | 0.017725 | Chuang et al. [2006]
OR2-1230 | G85 | 1.1263e-05 |  | 0.023873 | Chuang et al. [2006]
OR2-1230 | G86 | 0.00022243 |  | 0.024488 | Chuang et al. [2006]
OR2-1230 | G87 | 0.0017214 |  | 0.025922 | Chuang et al. [2006]
OR2-1230 | G88 |  | 0.0034455 | 0.029508 | Chuang et al. [2006]
OR2-1230 | G89 | 0.0048606 |  | 0.025 | Chuang et al. [2006]
OR2-1230 | G90 | 8.3097e-06 |  | 0.023361 | Chuang et al. [2006]
OR2-1230 | G91 | 0.0037029 |  | 0.014344 | Chuang et al. [2006]
OR2-1230 | G94 | 0.00092775 |  | 0.02418 | Chuang et al. [2006]
OR2-1230 | G95 | 0.0030739 |  | 0.019057 | Chuang et al. [2006]
OR2-1230 | G96 | 0.0039672 |  | 1.6726 | Chuang et al. [2006]
OR2-1230 | G99 | 0.0015628 |  | 0.023873 | Chuang et al. [2006]
OR2-1230 | GC |  | 0.00041465 | 0.028689 | Chuang et al. [2006]
OR1-697 | G23 | 0.016571 |  | 0.027941 | Chuang et al. [2010]
OR1-697 | G5A | 1.7687e-05 |  | 0.013862 | Chuang et al. [2010]
OR1-718 | G22 | 0.0065686 |  | 0.002283 | Chuang et al. [2010]
OR1-718 | N6 | 0.00020441 |  | 0.00085692 | Chuang et al. [2010]
OR1-718 | N8 | 0.051165 |  | 0.0076697 | Chuang et al. [2010]
OR1-758 | GH1 |  | 9.9449e-06 | 0.0010553 | Chuang et al. [2010]
OR1-758 | GH10 |  | 0.00013319 | 0.00045799 | Chuang et al. [2010]
OR1-758 | GH11 |  | 9.9449e-06 | 0.00070624 | Chuang et al. [2010]
OR1-758 | GH12 |  | 9.9449e-06 | 0.00050922 | Chuang et al. [2010]
OR1-758 | GH13 |  | 9.9449e-06 | 0.00082819 | Chuang et al. [2010]
OR1-758 | GH14 |  | 0.00045837 | 0.0002893 | Chuang et al. [2010]
OR1-758 | GH15 |  | 0.0038209 | 0.00021348 | Chuang et al. [2010]
OR1-758 | GH16 |  | 0.0005176 | 0.00042725 | Chuang et al. [2010]
OR1-758 | GH17 |  | 0.0005176 | 0.0003709 | Chuang et al. [2010]
OR1-758 | GH18 |  | 0.0053493 | 0.00066335 | Chuang et al. [2010]
OR1-758 | GH19 |  | 0.0053493 | 0.00038829 | Chuang et al. [2010]
OR1-758 | GH2 |  | 0.00013319 | 0.00064139 | Chuang et al. [2010]
OR1-758 | GH20 |  | 0.0054358 | 0.00099215 | Chuang et al. [2010]
OR1-758 | GH22 |  | 3.2037e-05 | 0.0012705 | Chuang et al. [2010]
OR1-758 | GH3 |  | 0.0012721 | 0.003215 | Chuang et al. [2010]
OR1-758 | GH4 |  | 8.1738e-05 | 0.00046209 | Chuang et al. [2010]
OR1-758 | GH5 |  | 0.00018594 | 0.0018545 | Chuang et al. [2010]
OR1-758 | GH6 |  | 4.3134e-05 | 0.00051747 | Chuang et al. [2010]
OR1-758 | GH7 |  | 6.8722e-05 | 0.0029099 | Chuang et al. [2010]
OR1-758 | GH8 |  | 6.8722e-05 | 0.0018106 | Chuang et al. [2010]
OR1-758 | GH9 |  | 0.00013319 | 0.0011885 | Chuang et al. [2010]
OR1-765 | 2 |  | 9.1252e-05 | 0.00080635 | Chuang et al. [2010]
OR1-765 | 3 |  | 9.1252e-05 | 0.00022438 | Chuang et al. [2010]
OR1-765 | 4 |  | 9.1252e-05 | 0.0003248 | Chuang et al. [2010]
OR1-765 | 5 |  | 9.1252e-05 | 0.00017213 | Chuang et al. [2010]
OR1-765 | 6 |  | 9.1252e-05 | 0.00030021 | Chuang et al. [2010]
OR1-765 | 8 | 1.6519e-06 |  | 0.0003668 | Chuang et al. [2010]
OR1-765 | 9 |  | 9.1252e-05 | 0.0040266 | Chuang et al. [2010]
OR1-765 | 10 |  | 9.1252e-05 | 0.0067725 | Chuang et al. [2010]
OR1-765 | 11 |  | 9.1252e-05 | 0.0017008 | Chuang et al. [2010]
OR1-765 | 14 | 2.1275e-06 |  | 3.1762e-05 | Chuang et al. [2010]
OR1-765 | 15 | 2.2693e-06 |  | 0.00040061 | Chuang et al. [2010]
OR1-765 | 16 | 7.0499e-06 |  | 5.6352e-05 | Chuang et al. [2010]
OR1-765 | 18 | 1.2932e-05 |  | 0.00019775 | Chuang et al. [2010]
OR1-765 | 21 | 4.4385e-06 |  | 0.00032172 | Chuang et al. [2010]
OR1-765 | 24 | 1.2681e-06 |  | 0.00021209 | Chuang et al. [2010]
OR1-765 | 25 | 3.0953e-06 |  | 0.00016701 | Chuang et al. [2010]
OR1-765 | 30 | 2.0607e-06 |  | 0.00033504 | Chuang et al. [2010]
OR1-765 | 31 | 1.8772e-06 |  | 0.00040266 | Chuang et al. [2010]
OR1-765 | 32 |  | 9.1252e-05 | 0.00017213 | Chuang et al. [2010]
OR1-765 | 33 | 4.5803e-06 |  | 0.00043033 | Chuang et al. [2010]
OR1-765 | 34 | 5.6733e-06 |  | 0.00026434 | Chuang et al. [2010]
OR1-765 | 41 |  | 9.1252e-05 | 0.0005 | Chuang et al. [2010]
OR1-765 | 42 | 4.0964e-06 |  | 7.8893e-05 | Chuang et al. [2010]
OR1-765 | a | 0.00032388 |  | 0.0012564 | Chuang et al. [2010]
OR1-765 | c | 4.3134e-05 |  | 0.0010034 | Chuang et al. [2010]
OR1-765 | D |  | 0.00020441 | 8.773e-05 | Chuang et al. [2010]
OR1-765 | H |  | 1.2933e-05 | 0.031967 | Chuang et al. [2010]
OR1-765 | M1 | 1.8605e-06 |  | 0.00014754 | Chuang et al. [2010]
OR1-765 | M2 | 3.1537e-06 |  | 0.00040779 | Chuang et al. [2010]
OR1-792 | GS1 | 3.0536e-05 |  | 0.00054703 | Chuang et al. [2010]
OR1-792 | GS10A | 6.9998e-05 |  | 0.0017709 | Chuang et al. [2010]
OR1-792 | GS11 | 1.4851e-05 |  | 0.0001574 | Chuang et al. [2010]
OR1-792 | GS11A | 1.6936e-05 |  | 0.00011447 | Chuang et al. [2010]
OR1-792 | GS2 |  | 7.0499e-06 | 0.00032032 | Chuang et al. [2010]
OR1-792 | GS3 | 1.9606e-05 |  | 6.3089e-05 | Chuang et al. [2010]
OR1-792 | GS5 |  | 2.6197e-05 | 0.39775 | Chuang et al. [2010]
OR1-792 | GS6 | 1.969e-05 |  | 0.0022547 | Chuang et al. [2010]
OR1-792 | GS7 | 3.3372e-05 |  | 0.0024007 | Chuang et al. [2010]
OR1-792 | GS9A | 1.702e-05 |  | 0.0039884 | Chuang et al. [2010]
OR1-804 | 3 | 4.6638e-07 |  | 0.00014344 | Chuang et al. [2010]
OR1-804 | 4 |  | 8.2763e-05 | 0.0001332 | Chuang et al. [2010]
OR1-804 | 5 |  | 8.2763e-05 | 0.0001127 | Chuang et al. [2010]
OR1-804 | 10 |  | 8.2763e-05 | 0.00021516 | Chuang et al. [2010]
OR1-804 | 11 |  | 8.2763e-05 | 0.00050205 | Chuang et al. [2010]
OR1-804 | 13 |  | 8.2763e-05 | 0.00029713 | Chuang et al. [2010]
OR1-804 | 14 |  | 8.2763e-05 | 0.00045082 | Chuang et al. [2010]
OR1-804 | 21 | 3.9212e-07 |  | 0.00068647 | Chuang et al. [2010]
OR1-804 | 22 |  | 8.2763e-05 | 0.00068647 | Chuang et al. [2010]
OR1-804 | 23 |  | 8.2763e-05 | 0.00059426 | Chuang et al. [2010]
OR1-804 | 24 |  | 8.2763e-05 | 0.0036885 | Chuang et al. [2010]
OR1-804 | 25 |  | 8.2763e-05 | 0.00015369 | Chuang et al. [2010]
OR1-804 | 29 |  | 8.2763e-05 | 0.00042008 | Chuang et al. [2010]
OR1-804 | 30 |  | 8.2763e-05 | 0.00040984 | Chuang et al. [2010]
OR1-804 | 31 |  | 8.2763e-05 | 0.00051229 | Chuang et al. [2010]
OR1-804 | 35 |  | 8.2763e-05 | 0.0002459 | Chuang et al. [2010]
OR1-804 | 36 |  | 8.2763e-05 | 9.2213e-05 | Chuang et al. [2010]
OR1-804 | 37 |  | 8.2763e-05 | 0.00036885 | Chuang et al. [2010]
OR1-804 | GS5 |  | 2.6197e-05 | 0.00054303 | Chuang et al. [2010]
MD147 | MD05-2911 |  | 0.0065686 | 0.042124 | Chuang et al. [2013]
MD147 | MD05-2912 |  | 4.3134e-05 | 0.044757 | Chuang et al. [2013]
MD147 | MD05-2913 |  | 4.3134e-05 | 0.01417 | Chuang et al. [2013]
OR1-860 | 1 | 0.00015552 |  | 0.0052 | Chuang et al. [2013]
OR1-860 | 21 | 0.00010738 |  | 0.0013 | Chuang et al. [2013]
OR1-765 | 22G | 2.0524e-06 |  | 0.0002582 | Chuang et al. [2010]
OR1-765 | 22p | 2.6197e-05 |  | 0.0016598 | Chuang et al. [2010]
OR1-804 | 7 |  | 8.2763e-05 | 0.00015369 | this study
MD10-178 | 3261 |  | 9.5278e-05 | 0.0020561 | Hu [2012]
MD10-178 | 3266 |  | 1.8972e-06 | 0.0001748 | Hu [2012]
MD10-178 | 3274 |  | 0.012675 | 0.0046008 | Hu [2012]
MD10-178 | 3288 |  | 8.2763e-05 | 0.060062 | Hu [2012]
MD10-178 | 3265 |  | 1.8972e-06 | 0.00038647 | this study
MD10-178 | 3267 |  | 1.8972e-06 | 0.0065668 | this study
MD10-178 | 3275 |  | 0.00010738 | 0.015005 | this study
MD10-178 | 3276 |  | 0.00013319 | 0.014405 | this study
MD10-178 | 3279 |  | 0.17117 | 0.07496 | this study
MD10-178 | 3292 |  | 6.6494e-05 | 0.11276 | this study
OR1-1029 | C1 | 4.814e-05 |  | 0.0012998 | this study
OR1-1029 | C11 | 1.3149e-06 |  | 0.00056137 | this study
OR1-1029 | C12 | 4.2571e-06 |  | 0.0034979 | this study
OR1-1029 | C2 | 3.0702e-06 |  | 0.0004842 | this study
OR1-1029 | C3 | 2.7572e-06 |  | 0.00028991 | this study
OR1-1029 | C4 | 3.2057e-06 |  | 0.00041374 | this study
OR1-1029 | C5 | 1.2817e-05 |  | 0.00032755 | this study
OR1-1029 | EN1 |  | 1.8972e-06 | 0.00019858 | this study
OR1-1029 | EN2 | 1.7968e-06 |  | 0.0001953 | this study
OR1-1029 | EN3 | 1.6694e-06 |  | 0.0020897 | this study
OR1-1029 | EN4 | 2.2254e-06 |  | 0.00016737 | this study
OR1-1029 | ES2 | 3.1533e-06 |  | 0.00012657 | this study
OR1-1029 | L2 | 2.1119e-06 |  | 0.0024911 | this study
OR1-1029 | L3 | 1.6124e-06 |  | 0.00073826 | this study
OR1-1044 | C10 |  | 9.9449e-06 | 0.00091218 | this study
OR1-1070 | C11 | 2.0471e-05 |  | 0.0051014 | this study
OR1-1070 | C12 | 0.00062047 |  | 0.0011019 | this study
OR1-1070 | C14 | 2.1963e-05 |  | 0.0043325 | this study
OR1-1070 | C17 | 7.9578e-05 |  | 0.0045576 | this study
OR1-1070 | C9 | 3.3531e-05 |  | 0.011535 | this study
OR1-1107 | 96-1 |  | 2.0204e-05 | 0.39542 | this study
OR1-1107 | 96-2 | 1.2126e-05 |  | 0.013745 | this study
OR1-1107 | 96-3 | 0.015648 |  | 2.9545 | this study
OR1-1107 | 96-4 | 1.2933e-05 |  | 0.01006 | this study
OR1-1107 | 96-5 | 3.3235e-05 |  | 0.010415 | this study
OR1-1107 | 96-6 | 2.2521e-05 |  | 0.017614 | this study
OR1-1107 | 96J-1 |  | 2.0204e-05 | 0.0082867 | this study
OR1-1107 | 96J-3 |  | 2.0204e-05 | 0.022266 | this study
OR1-1107 | 96v-2 |  | 0.0050595 | 0.011076 | this study
OR1-1107 | 96V2-2 | 0.0050595 |  | 0.40266 | this study
OR1-1107 | A1 | 1.5502e-05 |  | 0.0089154 | this study
OR1-1107 | A2 | 7.3192e-06 |  | 0.0093141 | this study
OR1-1107 | C1 | 0.00015804 |  | 0.0065344 | this study
OR1-1107 | MV12-1 | 2.5504e-06 |  | 0.22112 | this study
OR1-1107 | MV12-2 |  | 2.5504e-06 | 0.068446 | this study
OR1-1107 | MV12-3 | 0.032416 |  | 1.8535 | this study
OR1-1107 | MV12-A | 9.9917e-05 |  | 0.047778 | this study
OR1-1107 | MV12-C | 7.0325e-05 |  | 0.038678 | this study
OR1-1107 | MV12-D | 1.702e-05 |  | 0.10647 | this study
OR1-1107 | MV12-E | 3.3898e-06 |  | 0.065733 | this study
OR1-1107 | MV13-1 |  | 3.0702e-06 | 0.0076572 | this study
OR1-1118 | PR4 | 3.361e-06 |  | 0.0021928 | this study
OR1-1118 | PR5 | 3.9891e-06 |  | 0.001896 | this study
OR1-1118 | PR6-2 | 3.3496e-06 |  | 0.030249 | this study
OR1-1118 | PR7 | 3.1516e-06 |  | 0.0009665 | this study
OR1-1118 | PR8 | 4.4613e-06 |  | 0.025764 | this study
OR1-697 | G1 | 2.3527e-05 |  | 0.06942 | this study
OR1-697 | G10 | 1.3015e-05 |  | 0.07307 | this study
OR1-697 | G15 | 1.3015e-05 |  | 0.018798 | this study
OR1-697 | G17 | 0.00010187 |  | 0.42901 | this study
OR1-697 | G19 | 3.2538e-05 |  | 0.026728 | this study
OR1-697 | G2 |  | 0.00031203 | 0.11274 | this study
OR1-697 | G21 | 5.1143e-05 |  | 0.023533 | this study
OR1-697 | G3 |  | 0.00031203 | 0.050027 | this study
OR1-697 | G6 | 1.2348e-05 |  | 0.025578 | this study
OR1-697 | GA |  | 0.00031645 | 0.033811 | this study
OR1-697 | GC |  | 0.0065686 | 0.052459 | this study
OR1-718 | G11 | 0.00030352 |  | 0.039344 | this study
OR1-718 | G11C | 6.858e-05 |  | 0.040164 | this study
OR1-718 | G4 | 0.00031203 |  | 0.038422 | this study
OR1-718 | G7 |  | 0.00041465 | 0.060963 | this study
OR1-718 | G9 | 0.00041465 |  | 0.088832 | this study
OR1-718 | N1 | 0.0005176 |  | 0.00067008 | this study
OR1-718 | N11 | 0.00087969 |  | 0.00071824 | this study
OR1-718 | N13 |  | 0.0010597 | 0.035758 | this study
OR1-718 | N4 | 0.00031645 |  | 0.033451 | this study
OR1-718 | N9 | 0.0010597 |  | 0.00054766 | this study
OR1-732 | G1 | 0.00044761 |  | 0.02623 | this study
OR1-732 | G10 | 0.001115 |  | 0.025615 | this study
OR1-732 | G17 | 0.0044882 |  | 0.023668 | this study
OR1-732 | G18 | 0.0017914 |  | 0.03043 | this study
OR1-732 | G26 | 1.168e-05 |  | 0.026947 | this study
OR1-732 | G27 | 0.0037329 |  | 0.027254 | this study
OR1-732 | G28 | 0.0011008 |  | 0.029508 | this study
OR1-732 | G3 | 0.0038209 |  | 0.028689 | this study
OR1-732 | G31 | 0.00034924 |  | 0.026127 | this study
OR1-732 | G33 | 0.0007301 |  | 0.024693 | this study
OR1-732 | G36 | 1.1764e-05 |  | 0.036783 | this study
OR1-732 | G4 | 0.00045837 |  | 0.029508 | this study
OR1-732 | G5 | 0.0067988 |  | 0.031865 | this study
OR1-732 | G7 | 0.00072309 |  | 0.027357 | this study
OR1-732 | G8 | 0.00051977 |  | 0.02582 | this study
OR1-732 | G9 | 0.0053493 |  | 0.029303 | this study
OR1-732 | G96 | 0.044746 |  | 0.13084 | this study
OR1-828 | GT1 |  | 4.3134e-05 | 0.0033607 | this study
OR1-828 | GT10 |  | 7.0325e-05 | 0.00021107 | this study
OR1-828 | GT11 |  | 3.9629e-05 | 0.00066074 | this study
OR1-828 | GT2 |  | 9.9449e-06 | 0.00019672 | this study
OR1-828 | GT3 |  | 0.00072309 | 0.00021926 | this study
OR1-828 | GT5 |  | 4.5574e-05 | 0.00052357 | this study
OR1-828 | GT6 |  | 4.5574e-05 | 0.00040661 | this study
OR1-828 | GT7 |  | 3.3235e-05 | 0.051127 | this study
OR1-828 | GT8A |  | 6.6494e-05 | 0.00092008 | this study
OR1-828 | GT9 |  | 0.001115 | 0.00070389 | this study
OR1-834 | GT12 |  | 0.00053604 | 0.0001 | this study
OR1-834 | GT17 |  | 3.0702e-06 | 0.0003 | this study
OR1-834 | GT21 |  | 4.5574e-05 | 0.0015 | this study
OR1-834 | GT22 |  | 4.5574e-05 | 0.0004 | this study
OR1-834 | GT24 |  | 4.5574e-05 | 0.0017 | this study
OR1-834 | GT28 |  | 3.3235e-05 | 0.0013 | this study
OR1-834 | GT31 |  | 0.0014609 | 0.0029 | this study
OR1-834 | GT35 |  | 0.0014609 | 0.0004 | this study
OR1-834 | GT38 |  | 3.3235e-05 | 0.0001 | this study
OR1-834 | GT4 |  | 0.00013558 | 0.0002 | this study
OR1-834 | GT42 |  | 1.1263e-05 | 0.0001 | this study
OR1-834 | GT5 |  | 4.5574e-05 | 0.0003 | this study
OR1-834 | GT9 |  | 0.001115 | 0.0001 | this study
OR1-834 | GTM29 |  | 3.3235e-05 | 0.0001 | this study
OR1-834 | GTM2B | 0.00053604 |  | 0.0006 | this study
OR1-834 | GTS1 | 0.00032121 |  | 0.0004 | this study
OR1-834 | GTS2 | 4.5574e-05 |  | 0.0003 | this study
OR1-834 | GTS3 | 0.00013558 |  | 0.0002 | this study
OR1-834 | GTS4 |  | 7.0325e-05 | 0.0001 | this study
OR1-834 | GTS5 |  | 0.0015628 | 0.0001 | this study
OR1-835 | GT39B |  | 4.5574e-05 | 0.0015 | this study
OR1-835 | GT43 |  | 3.1537e-06 | 0.0001 | this study
OR1-835 | GT44 |  | 3.1537e-06 | 0.0002 | this study
OR1-835 | GTF0 |  | 9.1252e-05 | 0.0006 | this study
OR1-835 | GTF1 |  | 9.1252e-05 | 0.0001 | this study
OR1-835 | GTF3 | 9.1252e-05 |  | 0.0001 | this study
OR1-835 | GTF7 |  | 9.1252e-05 | 0.0002 | this study
OR1-835 | GTS10 |  | 3.1537e-06 | 0.0001 | this study
OR1-835 | GTS15 |  | 3.1537e-06 | 0.0001 | this study
OR1-835 | GTS17 |  | 3.1537e-06 | 0.0001 | this study
OR1-835 | GTS23 |  | 3.1537e-06 | 0.0001 | this study
OR1-835 | GTS27 |  | 3.1537e-06 | 0.0001 | this study
OR1-835 | GTYC1 |  | 3.1537e-06 | 0.0046 | this study
OR1-860 | 5 | 6.8722e-05 |  | 0.005 | this study
OR1-860 | 11 |  | 0.00032388 | 0.006 | this study
OR1-860 | 13 | 0.00012468 |  | 0.0076 | this study
OR1-860 | 15 | 0.00012521 |  | 0.0048 | this study
OR1-860 | 17 | 0.00013458 |  | 0.0045 | this study
OR1-860 | 22 | 0.00013319 |  | 0.0011 | this study
OR1-860 | 24 | 0.019411 |  | 0.0008 | this study
OR1-860 | 27 | 0.57808 |  | 0.14523 | this study
OR1-902A | 3 | 6.6744e-05 |  | 0.0026531 | this study
OR1-902A | 4 | 8.4265e-05 |  | 0.0050616 | this study
OR1-902A | 8 | 6.6911e-05 |  | 0.0096633 | this study
OR1-902A | 9 | 0.000712 |  | 0.0010584 | this study
OR1-902B | 5 | 6.6911e-05 |  | 0.0019054 | this study
OR1-902B | 8 | 6.7746e-05 |  | 0.0022302 | this study
OR1-902B | 9 | 6.6494e-05 |  | 0.003406 | this study
OR1-902B | 27 | 0.17117 |  | 0.0039365 | this study
OR1-902B | G3 |  | 6.6494e-05 | 0.0017502 | this study
OR1-902B | HSU1 |  | 0.00010187 | 0.0025348 | this study
OR1-902B | HSU2 | 0.00010904 |  | 0.0092739 | this study
OR1-902B | KP7-1 |  | 0.0010597 | 0.0017143 | this study
OR1-902B | N2 |  | 0.0005176 | 0.0026894 | this study
OR1-902B | T6 | 6.7662e-05 |  | 0.0036993 | this study
OR1-934 | 8 |  | 4.5574e-05 | 0.0011409 | this study
OR1-934 | 23 |  | 7.0325e-05 | 0.002289 | this study
OR1-934 | 25 |  | 7.0325e-05 | 0.0019041 | this study
OR1-934 | 42813 |  | 7.0325e-05 | 0.58191 | this study
OR1-934 | 9F |  | 0.00032121 | 0.44762 | this study
OR1-934 | B1-2 |  | 0.00032121 | 0.0037229 | this study
OR1-934 | F2 |  | 4.5574e-05 | 0.00057478 | this study
OR1-934 | S18B |  | 0.00092775 | 0.00052114 | this study
OR1-934 | S19 |  | 0.00092775 | 0.02305 | this study
OR1-934 | S3 |  | 3.9629e-05 | 0.0025147 | this study
OR1-934 | S4B |  | 3.9629e-05 | 0.012164 | this study
OR1-961 | 21C |  | 9.9449e-06 | 0.0015456 | this study
OR1-978 | 5 |  | 2.9172e-06 | 0.03821 | this study
OR1-978 | 6 | 9.9449e-06 |  | 0.026554 | this study
OR1-978 | 7 | 2.9111e-06 |  | 0.00010749 | this study
OR1-978 | 1N-1 | 3.7494e-05 |  | 0.0014362 | this study
OR1-978 | 2N | 0.012675 |  | 0.17366 | this study
OR1-978 | 2NL | 0.054603 |  | 0.50389 | this study
OR1-978 | 4-3 | 2.9172e-06 |  | 0.032215 | this study
OR3-1323 | 1-1 |  | 0.00053604 | 0.00059237 | this study
OR3-1323 | 1-2 |  | 3.3235e-05 | 0.00037915 | this study
OR3-1323 | 2-3 |  | 0.00012639 | 0.0002121 | this study
OR3-1323 | 3-1 |  | 6.6077e-05 | 0.0010161 | this study
OR3-1323 | 3-3 |  | 0.0011008 | 0.00057889 | this study
OR3-1323 | 3-4 |  | 0.00062181 | 0.00037004 | this study
OR3-1323 | 4 |  | 6.6077e-05 | 0.00050062 | this study
OR3-1323 | 4-1 |  | 0.0017214 | 0.00048601 | this study
OR3-1323 | 5-1new |  | 0.0037029 | 0.00028932 | this study
OR3-1323 | 5-2 |  | 6.6077e-05 | 0.00062816 | this study
OR3-1323 | 6-1 |  | 6.6077e-05 | 0.00045548 | this study
OR3-1323 | 6-3 |  | 6.6077e-05 | 0.00049805 | this study
OR3-1323 | 6-4new |  | 3.2037e-05 | 0.00095772 | this study
OR3-1323 | 7-2 |  | 6.6077e-05 | 0.0005359 | this study
OR3-1323 | 7-5 |  | 3.2037e-05 | 0.00066568 | this study
OR3-1323 | 8-1 |  | 6.6077e-05 | 0.0007729 | this study
OR3-1323 | 9 |  | 8.615e-05 | 0.0018703 | this study
OR3-1323 | GT39B |  | 3.129e-06 | 0.00015618 | this study
OR3-1323 | temp2 |  | 0.0017214 | 0.0010919 | this study
OR3-1323 | temp8 |  | 6.6077e-05 | 0.00047151 | this study
OR3-1368 | 1 | 8.2763e-05 |  | 0.00078994 | this study
OR3-1368 | 11 | 9.5278e-05 |  | 0.0033804 | this study
OR3-1368 | 13 | 4.572e-05 |  | 0.0022676 | this study
OR3-1368 | 19 |  | 9.5278e-05 | 0.0028035 | this study
OR3-1368 | 2 |  | 6.5326e-05 | 0.00067526 | this study
OR3-1368 | 20 | 8.6518e-05 |  | 0.0036116 | this study
OR3-1368 | 22 | 0.00098573 |  | 0.0023019 | this study
OR3-1368 | 23 | 9.9866e-05 |  | 0.0010169 | this study
OR3-1368 | 3 |  | 6.5326e-05 | 0.0011782 | this study
OR3-1368 | 4 | 6.5326e-05 |  | 0.00064469 | this study
OR3-1368 | 5 |  | 6.5326e-05 | 0.00081466 | this study
OR3-1368 | 7 |  | 6.5326e-05 | 0.00096402 | this study
OR3-1368 | 9 |  | 6.5326e-05 | 0.001141 | this study
OR3-1368 | 96B | 0.00026965 |  | 0.017758 | this study
OR3-1368 | 96C | 8.615e-05 |  | 0.0012196 | this study
OR3-1368 | 96D | 6.7829e-05 |  | 0.0011654 | this study
OR3-1368 | 96E | 0.00011063 |  | 0.001325 | this study
OR3-1368 | 96F | 9.7697e-05 |  | 0.0012702 | this study
OR3-1368 | 96J |  | 0.00012639 | 0.039361 | this study
OR3-1368 | 96L |  | 0.00012639 | 0.0052161 | this study
OR3-1368 | kp9 | 7.1667e-05 |  | 0.00089218 | this study
OR3-1384 | F-27 | 0.0001455 |  | 0.0007364 | this study
OR3-1384 | F-9 | 3.5339e-06 |  | 0.0013641 | this study
OR3-1384 | FGS5-1 | 9.4648e-06 |  | 0.0021189 | this study
OR3-1384 | FGS5-2 | 3.6585e-06 |  | 0.00077783 | this study
OR3-1384 | FN8 |  | 0.00012521 | 0.00041805 | this study
OR3-1384 | FYB | 2.3091e-06 |  | 0.00030756 | this study
OR3-1384 | FYB3 |  | 2.3091e-06 | 0.00077699 | this study
OR3-1384 | GT39B-1 | 3.129e-06 |  | 0.00032581 | this study
OR3-1384 | GT39B-2 | 1.1829e-05 |  | 0.0093493 | this study
OR3-1384 | HLC-1 | 4.3792e-06 |  | 0.0031593 | this study
OR3-1405 | 8A |  | 6.7746e-05 | 0.0016701 | this study
OR3-1405 | 8B |  | 6.7746e-05 | 0.001373 | this study
OR3-1405 | 8C |  | 6.7746e-05 | 0.0018033 | this study
OR3-1405 | G22 |  | 0.00013319 | 0.0021824 | this study
OR3-1405 | G96MV1-G1 |  | 0.00012639 | 0.03166 | this study
OR3-1405 | G96MV1-G2 |  | 0.00012639 | 0.0027561 | this study
OR3-1405 | G96MV2 |  | 0.00012639 | 0.0022541 | this study
OR3-1405 | G96MV6 |  | 0.00012639 | 0.0016701 | this study
OR3-1405 | G96V |  | 0.00012639 | 0.0015676 | this study
OR5-1311 | C15 |  | 9.9449e-06 | 0.0038217 | this study
OR5-1311 | C17 |  | 9.9449e-06 | 0.0045799 | this study

## TOC
Crusie | site | depth (cmbsf) | d13C-TOC (VPDB, permil) | TOC (wt%)
OR1-1029 | EN1 | 1 | -22.702 | 0.65017
|  | 21 | -22.623 | 0.68223
|  | 41 | -22.717 | 0.67469
|  | 61 | -23.002 | 0.62063
|  | 81 | -22.824 | 0.60853
|  | 101 | -22.871 | 0.63309
|  | 121 | -22.891 | 0.62901
|  | 141 | -22.916 | 0.61274
|  | 161 | -22.691 | 0.65946
|  | 181 | -22.601 | 0.71241
|  | 201 | -22.585 | 0.71
|  | 221 | -22.402 | 0.83423
|  | 241 | -22.439 | 0.88401
OR1-1029 | C5 | 1 | -23.962 | 0.66986
|  | 21 | -23.212 | 0.61898
|  | 41 | -23.483 | 0.61178
|  | 61 | -23.194 | 0.64431
|  | 81 | -23.627 | 0.63957
|  | 101 | -23.477 | 0.58622
|  | 121 | -23.268 | 0.62139
|  | 141 | -23.319 | 0.60427
|  | 161 | -23.292 | 0.59524
|  | 181 | -23.32 | 0.59089
|  | 201 | -23.458 | 0.58286
|  | 221 | -23.001 | 0.5736
|  | 241 | -23.189 | 0.59574
|  | 261 | -23.005 | 0.59119
|  | 281 | -23.05 | 0.60242
|  | 301 | -23.105 | 0.58266
|  | 321 | -22.843 | 0.64014
|  | 341 | -22.815 | 0.63006
|  | 361 | -23.029 | 0.61164
|  | 381 | -22.922 | 0.60006
|  | 401 | -23.353 | 0.58537
|  | 421 | -23.52 | 0.62272
OR1-1070 | C11 | 2.5 | -23.203 | 0.48663
|  | 32.5 | -22.537 | 0.3409
|  | 62.5 | -21.878 | 0.26827
|  | 92.5 | -22.058 | 0.36406
|  | 122.5 | -21.89 | 0.37961
|  | 152.5 | -21.952 | 0.33723
|  | 182.5 | -22.728 | 0.30996
|  | 212.5 | -23.556 | 0.35853
|  | 242.5 | -23.962 | 0.32686
|  | 272.5 | -23.81 | 0.28621
|  | 302.5 | -23.464 | 0.37675
|  | 332.5 | -23.525 | 0.24162
|  | 362.5 | -23.216 | 0.38687
|  | 392.5 | -23.14 | 0.372
|  | 422.5 | -23.689 | 0.37302
|  | 452.5 | -23.646 | 0.41225
OR1-1070 | C9 | 2.5 | -23.854 | 0.57566
|  | 22.5 | -23.276 | 0.5094
|  | 42.5 | -23.178 | 0.52578
|  | 62.5 | -23.02 | 0.57551
|  | 82.5 | -23.225 | 0.61837
|  | 102.5 | -23.589 | 0.57467
|  | 122.5 | -23.429 | 0.69203
|  | 142.5 | -28.054 | 0.67332
OR1-1070 | C12 | 2.5 | -23.465 | 0.49809
|  | 32.5 | -23.249 | 0.61102
|  | 62.5 | -23.39 | 0.72396
|  | 92.5 | -24.863 | 0.8332
|  | 122.5 | -24.108 | 0.82897
|  | 152.5 | -22.922 | 0.73635