## parameters
Drifters list of parameters, last update : 20/01/2020
parameter name | long_name | cf_standard_name | unit | type c-coordinate p-physical t-technical | update date | status
LATITUDE | Latitude | latitude | degree_north | c | 2020-01-27 | active
LONGITUDE | Longitude | longitude | degree_east | c | 2020-01-27 | active
TIME | Time | time | days since 1950-01-01T00:00:00Z | c | 2020-01-27 | active
ATMS | Atmospheric pressure at sea level | air_pressure_at_sea_level | hectopascal | p | 2020-01-27 | active
EWCT | West-east current component | eastward_sea_water_velocity | meter second-1 | p | 2020-01-27 | active
NSCT | South-north current component | northward_sea_water_velocity | meter second-1 | p | 2020-01-27 | active
PRES | Sea pressure | sea_water_pressure | decibar | p | 2020-01-27 | active
TEMP | Sea temperature | sea_water_temperature | degree_Celsius | p | 2020-01-27 | active
TEMP_HR | Sea temperature from high resolution sensor mean sampling | sea_water_temperature | degree_Celsius | p | 2020-01-27 | active
TEMP_HR_SPOT | Sea temperature from high resolution sensor spot sampling | sea_water_temperature | degree_Celsius | p | 2020-01-27 | active
BATTERY_VOLTAGE | Battery voltage |  | volt | t | 2020-01-27 | active
GNSS_DELAY | GNSS delay since last fix |  | minute | t | 2020-01-27 | active
GNSS_ERROR_RADIUS | GNSS error radius |  | kilometer | t | 2020-01-27 | active
GNSS_NSAT | GNSS number of satellites |  | count | t | 2020-01-27 | active
GNSS_TTFF | GNSS Time To First Fix |  | second | t | 2020-01-27 | active
IRIDIUM_SBTD | Iridium SBD Transmission Duration |  | second | t | 2020-01-27 | active
IRIDIUM_SBTR | Iridium SBD Transmission Retries |  | count | t | 2020-01-27 | active
PRES_STD | Sea pressure standard deviation |  | decibar | t | 2020-01-27 | active
SUBMERGENCE_GAUGE | Submergence gauge count |  | percent | t | 2020-01-27 | active
TEMP_HR_10 | Temperature from the digital high resolution sensor 10th percentile |  | degree_Celsius | t | 2020-01-27 | active
TEMP_HR_10_30 | Temperature from the digital high resolution sensor 10th to 30th percentile |  | degree_Celsius | t | 2020-01-27 | active
TEMP_HR_30_50 | Temperature from the digital high resolution sensor 30th to 50th percentile |  | degree_Celsius | t | 2020-01-27 | active
TEMP_HR_50_70 | Temperature from the digital high resolution sensor 50th to 70th percentile |  | degree_Celsius | t | 2020-01-27 | active
TEMP_HR_70_90 | Temperature from the digital high resolution sensor 70th to 90th percentile |  | degree_Celsius | t | 2020-01-27 | active
valid_min and valid_max NetCDF attributes are not mandatory

## copernicus
CMEMS INSTAC Parameters list – V3.1.0
| variable name | long_name | unit | CF standard_name | additional attributes ('O'ptional or 'M'andatory) | SDN Param | SDN UoM
Coordinates
| TIME | Time | days since 1950-01-01T00:00:00Z | time | - | - | -
| LATITUDE | Latitude of each location | degree_north | latitude | - | - | -
| LONGITUDE | Longitude of each location | degree_east | longitude | - | - | -
| DEPH | Depth | m | depth | - | SDN:P01::ADEPZZ01 | SDN:P06::ULAA
| PRES | Sea pressure | dbar | sea_water_pressure | - | SDN:P01::PRESPR01 | SDN:P06::UPDB
Oceanographical
| TEMP | Sea temperature | degrees_C | sea_water_temperature | - | SDN:P01::TEMPPR01 | SDN:P06::UPAA
| PSAL | Practical salinity | 0.001 | sea_water_practical_salinity | - | SDN:P01::PSLTZZ01 | SDN:P06::UUUU
| CNDC | Electrical conductivity | S m-1 | sea_water_electrical_conductivity | - | SDN:P01::CNDCZZ01 | SDN:P06::UECA
| DENS | Sea density (sigma-theta) | kg m-3 | sea_water_sigma_theta | - | SDN:P01::SIGTEQ01 | SDN:P06::UKMC
| SVEL | Sound velocity | m s-1 | speed_of_sound_in_sea_water | - | SDN:P01::SVELXXXX | SDN:P06::UVAA
| HCSP | Horizontal current speed | m s-1 | sea_water_speed | - | SDN:P01::LCSAZZ01 | SDN:P06::UVAA
| HCDT | Current to direction relative true north | degree | direction_of_sea_water_velocity | - | SDN:P01::LCDAZZ01 | SDN:P06::UABB
| EWCT | West-east current component | m s-1 | eastward_sea_water_velocity | - | SDN:P01::LCEWZZ01 | SDN:P06::UVAA
| NSCT | South-north current component | m s-1 | northward_sea_water_velocity | - | SDN:P01::LCNSZZ01 | SDN:P06::UVAA
| VCSP | Bottom-top current component | m s-1 | upward_sea_water_velocity | - | SDN:P01::LRZAZZZZ | SDN:P06::UVAA
Sea Level
| SLEV | Water surface height above a specific datum | m | water_surface_height_above_reference_datum | time_sampling = n (M, in minutes) sea_level_datum = "chart datum", "geodetic datum", "…" (M) processing_method = "instantaneous values", "filtered values", "average", "…" (M) TGBM_name = "..." (O) TGBM_sea_level_datum = n (O) co_location_with_GNSS = "Distance (km)", "No", "Unknown" (O) TGBM_ellipsoidal_height_estimate = n (O) vertical_land_movement_estimate = "trend (mm/year) - period", "unknown" (O) GNSS_campaign = "Yes", "No" (O) comment="…" (O) | SDN:P01::ASLVZZ01 | SDN:P06::ULAA
Waves
| VGHS | Generic significant wave height (Hs) | m | sea_surface_wave_significant_height | type_of_analysis="unknown" (M) | SDN:P01::GTDHZZ01 | SDN:P06::ULAA
| VHM0 | Spectral significant wave height (Hm0) | m | sea_surface_wave_significant_height | type_of_analysis="spectral analysis" (M) | SDN:P01::HMZEZZ01 | SDN:P06::ULAA
| VAVH | Average height highest 1/3 wave (H1/3) | m | sea_surface_wave_significant_height | type_of_analysis="zero crossing" (M) | SDN:P01::GAVHZZ01 | SDN:P06::ULAA
| VH110 (2) | Average height highest 1/10 wave (H1/10) | m | sea_surface_wave_mean_height_of_highest_tenth | type_of_analysis="zero crossing" (M) | SDN:P01::GTDTZZ01 | SDN:P06::ULAA
| VHZA | Average zero crossing wave height (Hzm) | m | sea_surface_wave_mean_height | type_of_analysis="zero crossing" (M) | SDN:P01::HZAVZZ01 | SDN:P06::ULAA
| VEMH | Estimated maximum wave height | m | sea_surface_wave_maximum_height | type_of_analysis="unknown" (M) | SDN:P01::GCMXVS01 | SDN:P06::ULAA
| VZMX | Maximum zero crossing wave height (Hmax) | m | sea_surface_wave_maximum_height | type_of_analysis="zero crossing" (M) | SDN:P01::GZMXZZ01 | SDN:P06::ULAA
| VCMX | Maximum crest trough wave height (Hc,max) | m | sea_surface_wave_maximum_height | type_of_analysis="crests" (M) | SDN:P01::GCMXZZ01 | SDN:P06::ULAA
| VMNL | Depth of the deepest trough | m | sea_surface_wave_maximum_trough_depth | type_of_analysis="crests" (M) | SDN:P01:GMNLZZ01 | SDN:P06::ULAA
| VMXL | Height of the highest crest | m | sea_surface_wave_maximum_crest_height | type_of_analysis="crests" (M) | SDN:P01::GMXLZZ01 | SDN:P06::ULAA
| VEPK | Wave spectrum peak energy (Smax) | m2 s | sea_surface_wave_energy_at_variance_spectral_density_maximum | type_of_analysis="spectral analysis" (M) | SDN:P01::GEPKZZ01 | SDN:P06::UMHZ
| VTM10 (2) | Spectral moments (-1,0) wave period (Tm-10) | s | sea_surface_wave_mean_period_from_variance_spectral_density_inverse_frequency_moment | type_of_analysis="spectral analysis" (M) | SDN:P01::GTZAMIZZ | SDN:P06::UTBB
| VTM02 (2) | Spectral moments (0,2) wave period (Tm02) | s | sea_surface_wave_mean_period_from_variance_spectral_density_second_frequency_moment | type_of_analysis="spectral analysis" (M) | SDN:P01::GTZAM2ZZ | SDN:P06::UTBB
| VTZA | Average zero crossing wave period (Tz) | s | sea_surface_wave_mean_period | type_of_analysis="zero crossing" (M) | SDN:P01::GTZAZZ01 | SDN:P06::UTBB
| VGTA | Generic average wave period | s | sea_surface_wave_mean_period | type_of_analysis="unknown" (M) | SDN:P01::GTAMZZ01 | SDN:P06::UTBB
| VTPK | Wave period at spectral peak / peak period (Tp) | s | sea_surface_wave_period_at_variance_spectral_density_maximum | type_of_analysis="spectral analysis" (M) | SDN:P01::GTPKZZ01 | SDN:P06::UTBB
| VAVT | Average period highest 1/3 wave (T1/3) | s | sea_surface_wave_significant_period | type_of_analysis="zero crossing" (M) | SDN:P01::GTZHZZ01 | SDN:P06::UTBB
| VT110 (2) | Average period highest 1/10 wave (T1/10) | s | sea_surface_wave_mean_period_of_highest_tenth | type_of_analysis="zero crossing" (M) | SDN:P01::GTZHTN01 | SDN:P06::UTBB
| VTMX | Maximum wave period (Tmax) | s | sea_surface_wave_maximum_period | type_of_analysis="zero crossing" (M) | SDN:P01::GTZMZZ01 | SDN:P06::UTBB
| VTZM | Period of the highest wave (Thmax) | s | sea_surface_wave_period_of_highest_wave | type_of_analysis="zero crossing" (M) | SDN:P01::GTHMXX01 | SDN:P06::UTBB
| VMDR | Mean wave direction from (Mdir) | degree | sea_surface_wave_from_direction | type_of_analysis="spectral analysis" (M) | SDN:P01::GMWDZZ01 | SDN:P06::UABB
| VDIR | Wave direction rel. true north | degree | sea_surface_wave_from_direction | type_of_analysis="unknown" (M) | SDN:P01::GWDRZZ01 | SDN:P06::UABB
| VPED | Wave principal direction at spectral peak | degree | sea_surface_wave_from_direction_at_variance_spectral_density_maximum | type_of_analysis="spectral analysis" (M) | SDN:P01::GPEDZZ01 | SDN:P06::UABB
| VST1 | Maximum wave steepness | 1 | sea_surface_wave_maximum_steepness | - | SDN:P01::WVSTZZ01 | SDN:P06::UUUU
| VPSP | Wave directional spreading at spectral peak | degree | sea_surface_wave_directional_spread_at_variance_spectral_density_maximum | type_of_analysis="spectral analysis" (M) | SDN:P01::GSPRZZ01 | SDN:P06::UAAA
BGC
| DOXY | Dissolved oxygen | mmol m-3 | mole_concentration_of_dissolved_molecular_oxygen_in_sea_water | last_calibration_date="YYYY-MM-DD" (O) calibration_method="…" (O) used_salinity=value or salinity="varname" (O) used_temperature=value or temperature="varname" (O) used_pressure=value or pressure="varname" (O) compensated="YES","NO" (O - default="YES") | SDN:P01::DOXYZZXX | SDN:P06::UPOX
| DOX1 | Dissolved oxygen | ml l-1 | volume_fraction_of_oxygen_in_sea_water | last_calibration_date="YYYY-MM-DD" (O) calibration_method="…" (O) used_salinity=value or salinity="varname" (O) used_temperature=value or temperature="varname" (O) used_pressure=value or pressure="varname" (O) compensated="YES","NO" (O - default="YES") | SDN:P01::DOXYZZXX | SDN:P06::UMLL
| DOX2 | Dissolved oxygen | µmol kg-1 | moles_of_oxygen_per_unit_mass_in_sea_water | last_calibration_date="YYYY-MM-DD" (O) calibration_method="…" (O) used_salinity=value or salinity="varname" (O) used_temperature=value or temperature="varname" (O) used_pressure=value or pressure="varname" (O) compensated="YES","NO" (O - default="YES") | SDN:P01::DOXMZZXX | SDN:P06::KGUM
| OSAT | Oxygen saturation | % | fractional_saturation_of_oxygen_in_sea_water | last_calibration_date="YYYY-MM-DD" (O) calibration_method="…" (O) used_salinity=value or salinity="varname" (O) used_temperature=value or temperature="varname" (O) used_pressure=value or pressure="varname" (O) compensated="YES","NO" (O - default="YES") | SDN:P01::OXYSZZ01 | SDN:P06::UPCT
| PCO2 | CO2 partial pressure | µatm | surface_partial_pressure_of_carbon_dioxide_in_sea_water | - | SDN:P01::PCO2XXXX | SDN:P06::UATM
| CPHL | Chlorophyll-a | mg m-3 | mass_concentration_of_chlorophyll_a_in_sea_water | last_calibration_date="YYYY-MM-DD" (O) calibration_method="…" (O) laboratory_technique="HPLC","spectrophotometry","fluorometry_analysis","…" (O) laboratory_method="…" (O) | SDN:P01::CPHLZZXX | SDN:P06::UMMC
| CHLT | Total chlorophyll | mg m-3 | mass_concentration_of_chlorophyll_in_sea_water | - | SDN:P01::CHLTVOLU | SDN:P06::UMMC
| FLU2 | Chlorophyll-a fluorescence | mg m-3 | mass_concentration_of_chlorophyll_a_fluorescence_in_sea_water (1) | last_calibration_date="YYYY-MM-DD" (O) calibration_method="…" (O) proxy_method="…" (O) last_proxy_method_date="YYYY-MM-DD" (O) | SDN:P01::CPHLPM01 | SDN:P06::UMMC
| CDOM | Cdom | 1e-9 | concentration_of_colored_dissolved_organic_matter_in_sea_water_expressed_as_equivalent_mass_fraction_of_quinine_sulfate_dihydrate | - | SDN:P01::FLUOCDOM | SDN:P06::UUUU
| TUR4 | Turbidity | 1 | sea_water_turbidity | last_calibration_date="YYYY-MM-DD" (O) calibration_method="…" (O) | SDN:P01::TURBXXXX | SDN:P06::USTU
| TSMP | Total suspended matter | g m-3 | mass_concentration_of_suspended_matter_in_sea_water | - | SDN:P01::TSEDZZZZ | SDN:P06::UMGL
| NTRA | Nitrate (NO3-N) | mmol m-3 | mole_concentration_of_nitrate_in_sea_water | - | SDN:P01::NTRAZZXX | SDN:P06::UPOX
| NTAW | Nitrate (NO3-N) | µmol kg-1 | moles_of_nitrate_per_unit_mass_in_sea_water | - | SDN:P01::MDMAP005 | SDN:P06::KGUM
| NTRI | Nitrite (NO2-N) | mmol m-3 | mole_concentration_of_nitrite_in_sea_water | - | SDN:P01::NTRIZZXX | SDN:P06::UPOX
| NTRZ | Nitrate + Nitrite | mmol m-3 | mole_concentration_of_nitrate_and_nitrite_in_sea_water | - | SDN:P01::NTRZZZXX | SDN:P06::UPOX
| PHOS | Phosphate (PO4-P) | mmol m-3 | mole_concentration_of_phosphate_in_sea_water | - | SDN:P01::PHOSZZXX | SDN:P06::UPOX
| SLCA | Silicate (SIO4-SI) | mmol m-3 | mole_concentration_of_silicate_in_sea_water | - | SDN:P01::SLCAZZXX | SDN:P06::UPOX
| AMON | Ammonium (NH4-N) | mmol m-3 | mole_concentration_of_ammonium_in_sea_water | - | SDN:P01::AMONZZXX | SDN:P06::UPOX
| ALKY | Total alkalinity | mmol m-3 | sea_water_alkalinity_expressed_as_mole_equivalent | - | SDN:P01::ALKYZZXX | SDN:P06::UPOX
| ALKW | Total alkalinity | µmol kg-1 | sea_water_alkalinity_per_unit_mass (1) | - | SDN:P01::MDMAP014 | SDN:P06::KGUM
| PHPH | Ph | 1 | sea_water_ph_reported_on_total_scale | - | SDN:P01::PHXXZZXX | SDN:P06::UUPH
Meteorological
| WSPD | Horizontal wind speed | m s-1 | wind_speed | - | SDN:P01::EWSBZZ01 | SDN:P06::UVAA
| WDIR | Wind from direction relative true north | degree | wind_from_direction | - | SDN:P01::EWDAZZ01 | SDN:P06::UABB
| GSPD | Gust wind speed | m s-1 | wind_speed_of_gust | - | SDN:P01::EGTSZZ01 | SDN:P06::UVAA
| GDIR | Gust wind from direction relative true north | degree | wind_gust_from_direction | - | SDN:P01::EGTDZZ01 | SDN:P06::UABB
| WSPE | West-east wind component | m s-1 | eastward_wind | - | SDN:P01::ESEWZZXX | SDN:P06::UVAA
| WSPN | South-north wind component | m s-1 | northward_wind | - | SDN:P01::ESNSZZXX | SDN:P06::UVAA
| WBFO | Beaufort wind force | 1 | beaufort_wind_force | - | SDN:P01::WMOCWFBF | SDN:P06::UUUU
| DRYT | Air temperature in dry bulb | degrees_C | air_temperature | - | SDN:P01::CTMPZZ01 | SDN:P06::UPAA
| WETT | Air temperature in wet bulb | degrees_C | wet_bulb_temperature | - | SDN:P01::CWETZZ01 | SDN:P06::UPAA
| DEWT | Dew point temperature | degrees_C | dew_point_temperature | - | SDN:P01::CDEWZZ01 | SDN:P06::UPAA
| RELH | Relative humidity | % | relative_humidity | - | SDN:P01::CRELZZ01 | SDN:P06::UPCT
| ATMS | Atmospheric pressure at sea level | hPa | air_pressure_at_sea_level | - | SDN:P01::CAPAZZ01 | SDN:P06::UPBB
| ATMP | Atmospheric pressure at altitude | hPa | air_pressure | - | SDN:P01::CAPHZZ01 | SDN:P06::UPBB
| ATPT | Atmospheric pressure hourly tendency | hPa h-1 | tendency_of_air_pressure | - | SDN:P01::APRESSTN | SDN:P06::HPAH
| RVFL | River flow rate | m3 s-1 | water_volume_transport_into_sea_water_from_rivers | - | SDN:P01::RFDSCH01 | SDN:P06::CMPS
| PRRT | Hourly precipitation rate (liquid water equivalent) | mm h-1 | lwe_precipitation_rate | - | SDN:P01::CPRRRG01 | SDN:P06::MMPH
| PRRD | Daily precipitation rate (liquid water equivalent) | mm d-1 | lwe_precipitation_rate | - | SDN:P01::CPRRRG01 | SDN:P06::MMPD
| SINC | Shortwave/solar incoming radiation | W m-2 | surface_downwelling_shortwave_flux_in_air | - | SDN:P01::CSLRZZXX | SDN:P06::UFAA
| LINC | Longwave/atmospheric incoming radiation | W m-2 | surface_downwelling_longwave_flux_in_air | - | SDN:P01::LWRDZZ01 | SDN:P06::UFAA
| RDIN | Total incoming radiation | W m-2 | surface_downwelling_radiative_flux_in_sea_water | - | SDN:P01:TLRDZZ01 | SDN:P06::UFAA
| NRAD | Net total incoming radiation | W m-2 | surface_net_downward_radiative_flux | - | SDN:P01:NTLRDZ01 | SDN:P06::UFAA
| LGHT | Immerged incoming photosynthetic active radiation | µmol m-2 s-1 | downwelling_photosynthetic_photon_flux_in_sea_water | - | SDN:P01::PARERXUD | SDN:P06::UMES
| LGH4 | Surface incoming photosynthetic active radiation | µmol m-2 s-1 | surface_downwelling_photosynthetic_photon_flux_in_air | - | SDN:P01::PARERXSD | SDN:P06::UMES
Remarks
(1) standard name being discussed by the CF community (2) Codes not in the P09 list. Those with 4 characters need to be requested.
Note on D11: psu : practical salinity unit
Note on D46: dimensionless
Note on D57: ppb : part per billion
Note on D58: ntu : nephelometric turbidity unit
Note on D69: pH units
Note on D77: beaufort scale

## example
File "db_6203716.nc" |  | ATMS
BATTERY_24V
File type: Hierarchical Data Format, version 5 |  | DI_SST_10
DI_SST_10_30
DI_SST_30_50
DI_SST_30_70
netcdf file:////homedir3/idmtmp7/tcarval/db_6203716.nc { |  | DI_SST_70_90
dimensions: |  | EWCT
TIME = 165; |  | GNSS_ERROR_RADIUS
N_AIR = 1; |  | GNSS_NSAT
N_WATER = 2; |  | GNSS_TIFF
N_ENGINEERING = 1; |  | IRIDIUM_SBTD
variables: |  | IRIDIUM_SBTR
double TIME(TIME=165); |  | NSCT
:standard_name = "Time"; |  | PRES
:long_name = "Time"; |  | PRES_STD
:units = "days since 1950-01-01T00:00:00Z"; |  | SSTP
:valid_max = 90000.0; // double |  | STRAIN_GAUGE_COUNT
:valid_min = 0.0; // double |  | TEMP
TIME_TO_FIRST_GPS
byte TIME_QC(TIME=165);
:_FillValue = -128B; // byte
:long_name = "quality flag";
:conventions = "OceanSites reference table 2";
:valid_min = 0; // int
:valid_max = 9; // int
:flag_values = "0b, 1b, 2b, 3b, 4b, 5b, 6b, 7b, 8b, 9b";
:flag_meanings = "no_qc_performed good_data probably_good_data bad_data_that_are_potentially_correctable bad_data value_changed not_used nominal_value interpolated_value missing_value";
double N_AIR(N_AIR=1);
:standard_name = "N_AIR";
:long_name = "atmospheric_number_variable";
:units = "m";
:valid_max = -0.5; // double
:valid_min = -0.5; // double
byte N_AIR_QC(N_AIR=1);
:_FillValue = -128B; // byte
:long_name = "quality flag";
:conventions = "OceanSites reference table 2";
:valid_min = 0; // int
:valid_max = 9; // int
:flag_values = "0b, 1b, 2b, 3b, 4b, 5b, 6b, 7b, 8b, 9b";
:flag_meanings = "no_qc_performed good_data probably_good_data bad_data_that_are_potentially_correctable bad_data value_changed not_used nominal_value interpolated_value missing_value";
double N_WATER(N_WATER=2);
:standard_name = "N_WATER";
:long_name = "water_number_variable";
:units = "m";
:valid_max = 15.0; // double
:valid_min = 0.5; // double
byte N_WATER_QC(N_WATER=2);
:_FillValue = -128B; // byte
:long_name = "quality flag";
:conventions = "OceanSites reference table 2";
:valid_min = 0; // int
:valid_max = 9; // int
:flag_values = "0b, 1b, 2b, 3b, 4b, 5b, 6b, 7b, 8b, 9b";
:flag_meanings = "no_qc_performed good_data probably_good_data bad_data_that_are_potentially_correctable bad_data value_changed not_used nominal_value interpolated_value missing_value";
double N_ENGINEERING(N_ENGINEERING=1);
:standard_name = "N_ENGINEERING";
:long_name = "engineering_number_variable";
:units = "m";
:valid_max = 0.0; // double
:valid_min = 0.0; // double
byte N_ENGINEERING_QC(N_ENGINEERING=1);
:flag_meanings = "no_qc_performed good_data probably_good_data bad_data_that_are_potentially_correctable bad_data value_changed not_used nominal_value interpolated_value missing_value";
:valid_max = 9; // int
:flag_values = "0b, 1b, 2b, 3b, 4b, 5b, 6b, 7b, 8b, 9b";
:valid_min = 0; // int
:_FillValue = -128B; // byte
:long_name = "quality flag";
:conventions = "OceanSites reference table 2";
double LATITUDE(TIME=165);
:long_name = "Latitude of each location";
:units = "degree_north";
:valid_max = 90.0; // double
:valid_min = -90.0; // double
:standard_name = "latitude";
:_FillValue = 99999.0; // double
byte LATITUDE_QC(TIME=165);
:_FillValue = -128B; // byte
:long_name = "quality flag";
:conventions = "OceanSites reference table 2";
:valid_min = 0; // int
:valid_max = 9; // int
:flag_values = "0b, 1b, 2b, 3b, 4b, 5b, 6b, 7b, 8b, 9b";
:flag_meanings = "no_qc_performed good_data probably_good_data bad_data_that_are_potentially_correctable bad_data value_changed not_used nominal_value interpolated_value missing_value";
double LONGITUDE(TIME=165);
:_FillValue = 99999.0; // double
:standard_name = "longitude";
:long_name = "Longitude of each location";
:units = "degree_east";
:valid_max = 180.0; // double
:valid_min = -180.0; // double
byte LONGITUDE_QC(TIME=165);
:_FillValue = -128B; // byte
:long_name = "quality flag";
:conventions = "OceanSites reference table 2";
:valid_min = 0; // int
:valid_max = 9; // int
:flag_values = "0b, 1b, 2b, 3b, 4b, 5b, 6b, 7b, 8b, 9b";
:flag_meanings = "no_qc_performed good_data probably_good_data bad_data_that_are_potentially_correctable bad_data value_changed not_used nominal_value interpolated_value missing_value";
byte POSITION_QC(TIME=165);
:_FillValue = -128B; // byte
:long_name = "quality flag";
:conventions = "OceanSites reference table 2";
:valid_min = 0; // int
:valid_max = 9; // int
:flag_values = "0b, 1b, 2b, 3b, 4b, 5b, 6b, 7b, 8b, 9b";
:flag_meanings = "no_qc_performed good_data probably_good_data bad_data_that_are_potentially_correctable bad_data value_changed not_used nominal_value interpolated_value missing_value";
double ATMS(TIME=165, N_AIR=1); | ATMS
:_FillValue = 99999.0; // double
:standard_name = "air_pressure_at_sea_level";
:long_name = "Atmospheric pressure at sea level";
:units = "hPa";
:valid_max = 1054.6; // double
byte ATMS_QC(TIME=165, N_AIR=1);
:_FillValue = -128B; // byte
:long_name = "quality flag";
:conventions = "OceanSites reference table 2";
:valid_min = 0; // int
:valid_max = 9; // int
:flag_values = "0b, 1b, 2b, 3b, 4b, 5b, 6b, 7b, 8b, 9b";
:flag_meanings = "no_qc_performed good_data probably_good_data bad_data_that_are_potentially_correctable bad_data value_changed not_used nominal_value interpolated_value missing_value";
double SSTP(TIME=165, N_WATER=2); | SSTP
:_FillValue = 99999.0; // double
:standard_name = "sea_water_temperature";
:long_name = "Sea temperature";
:units = "degrees_C";
:valid_max = 40.0; // double
:valid_min = -2.0; // double
byte SSTP_QC(TIME=165, N_WATER=2);
:_FillValue = -128B; // byte
:long_name = "quality flag";
:conventions = "OceanSites reference table 2";
:valid_min = 0; // int
:valid_max = 9; // int
:flag_values = "0b, 1b, 2b, 3b, 4b, 5b, 6b, 7b, 8b, 9b";
:flag_meanings = "no_qc_performed good_data probably_good_data bad_data_that_are_potentially_correctable bad_data value_changed not_used nominal_value interpolated_value missing_value";
double TEMP(TIME=165, N_WATER=2); | TEMP
:_FillValue = 99999.0; // double
:standard_name = "sea_water_temperature";
:long_name = "Sea temperature";
:units = "degrees_C";
:valid_max = 40.0; // double
:valid_min = -2.5; // double
byte TEMP_QC(TIME=165, N_WATER=2);
:long_name = "quality flag";
:conventions = "OceanSites reference table 2";
:valid_min = 0; // int
:valid_max = 9; // int
:flag_values = "0b, 1b, 2b, 3b, 4b, 5b, 6b, 7b, 8b, 9b";
:flag_meanings = "no_qc_performed good_data probably_good_data bad_data_that_are_potentially_correctable bad_data value_changed not_used nominal_value interpolated_value missing_value";
:_FillValue = -128B; // byte
double DI_SST_10(TIME=165, N_WATER=2); | DI_SST_10
:_FillValue = 99999.0; // double
:standard_name = "";
:long_name = "temperature from the digital high resolution sensor 10th percentil";
:units = "degrees_C";
:valid_max = 35.94; // double
byte DI_SST_10_QC(TIME=165, N_WATER=2);
:_FillValue = -128B; // byte
:long_name = "quality flag";
:conventions = "OceanSites reference table 2";
:valid_min = 0; // int
:valid_max = 9; // int
:flag_values = "0b, 1b, 2b, 3b, 4b, 5b, 6b, 7b, 8b, 9b";
:flag_meanings = "no_qc_performed good_data probably_good_data bad_data_that_are_potentially_correctable bad_data value_changed not_used nominal_value interpolated_value missing_value";
double DI_SST_10_30(TIME=165, N_WATER=2); | DI_SST_10_30
:_FillValue = 99999.0; // double
:standard_name = "";
:long_name = "temperature from the digital high resolution sensor 10th to 30th percentiles range";
:units = "degrees_C";
:valid_max = 2.54; // double
byte DI_SST_10_30_QC(TIME=165, N_WATER=2);
:_FillValue = -128B; // byte
:long_name = "quality flag";
:conventions = "OceanSites reference table 2";
:valid_min = 0; // int
:valid_max = 9; // int
:flag_values = "0b, 1b, 2b, 3b, 4b, 5b, 6b, 7b, 8b, 9b";
:flag_meanings = "no_qc_performed good_data probably_good_data bad_data_that_are_potentially_correctable bad_data value_changed not_used nominal_value interpolated_value missing_value";
double DI_SST_30_50(TIME=165, N_WATER=2); | DI_SST_30_50
:_FillValue = 99999.0; // double
:standard_name = "";
:long_name = "temperature from the digital high resolution sensor 30th to 50th percentiles range";
:units = "degrees_C";
:valid_max = 2.54; // double
byte DI_SST_30_50_QC(TIME=165, N_WATER=2);
:_FillValue = -128B; // byte
:long_name = "quality flag";
:conventions = "OceanSites reference table 2";
:valid_min = 0; // int
:valid_max = 9; // int
:flag_values = "0b, 1b, 2b, 3b, 4b, 5b, 6b, 7b, 8b, 9b";
:flag_meanings = "no_qc_performed good_data probably_good_data bad_data_that_are_potentially_correctable bad_data value_changed not_used nominal_value interpolated_value missing_value";
double DI_SST_50_70(TIME=165, N_WATER=2); | DI_SST_30_70
:_FillValue = 99999.0; // double
:standard_name = "";
:long_name = "temperature from the digital high resolution sensor 50th to 70th percentiles range";
:units = "degrees_C";
:valid_max = 2.54; // double
byte DI_SST_50_70_QC(TIME=165, N_WATER=2);
:long_name = "quality flag";
:conventions = "OceanSites reference table 2";
:valid_min = 0; // int
:valid_max = 9; // int
:flag_values = "0b, 1b, 2b, 3b, 4b, 5b, 6b, 7b, 8b, 9b";
:flag_meanings = "no_qc_performed good_data probably_good_data bad_data_that_are_potentially_correctable bad_data value_changed not_used nominal_value interpolated_value missing_value";
:_FillValue = -128B; // byte
double DI_SST_70_90(TIME=165, N_WATER=2); | DI_SST_70_90
:_FillValue = 99999.0; // double
:standard_name = "";
:long_name = "temperature from the digital high resolution sensor 70th to 90th percentiles range";
:units = "degrees_C";
:valid_max = 2.54; // double
byte DI_SST_70_90_QC(TIME=165, N_WATER=2);
:_FillValue = -128B; // byte
:long_name = "quality flag";
:conventions = "OceanSites reference table 2";
:valid_min = 0; // int
:valid_max = 9; // int
:flag_values = "0b, 1b, 2b, 3b, 4b, 5b, 6b, 7b, 8b, 9b";
:flag_meanings = "no_qc_performed good_data probably_good_data bad_data_that_are_potentially_correctable bad_data value_changed not_used nominal_value interpolated_value missing_value";
double PRES(TIME=165, N_WATER=2); | PRES
:_FillValue = 99999.0; // double
:standard_name = "sea_water_pressure";
:long_name = "Sea pressure";
:units = "dbar";
:valid_max = 1200.0; // double
:valid_min = 0.0; // double
byte PRES_QC(TIME=165, N_WATER=2);
:_FillValue = -128B; // byte
:long_name = "quality flag";
:conventions = "OceanSites reference table 2";
:valid_min = 0; // int
:valid_max = 9; // int
:flag_values = "0b, 1b, 2b, 3b, 4b, 5b, 6b, 7b, 8b, 9b";
:flag_meanings = "no_qc_performed good_data probably_good_data bad_data_that_are_potentially_correctable bad_data value_changed not_used nominal_value interpolated_value missing_value";
double PRES_STD(TIME=165, N_WATER=2); | PRES_STD
:long_name = "Sea Hydrostatic pressure standard deviation";
:units = "dbar";
:valid_max = 5.11; // double
:standard_name = "";
:_FillValue = 99999.0; // double
byte PRES_STD_QC(TIME=165, N_WATER=2);
:_FillValue = -128B; // byte
:long_name = "quality flag";
:conventions = "OceanSites reference table 2";
:valid_min = 0; // int
:valid_max = 9; // int
:flag_values = "0b, 1b, 2b, 3b, 4b, 5b, 6b, 7b, 8b, 9b";
:flag_meanings = "no_qc_performed good_data probably_good_data bad_data_that_are_potentially_correctable bad_data value_changed not_used nominal_value interpolated_value missing_value";
double STRAIN_GAUGE_COUNT(TIME=165, N_ENGINEERING=1); | STRAIN_GAUGE_COUNT
:standard_name = "strain_gauge_count";
:long_name = "Lagrangian drifter submergence % time submerged";
:units = "%";
:valid_max = 100.0; // double
:_FillValue = 99999.0; // double
byte STRAIN_GAUGE_COUNT_QC(TIME=165, N_ENGINEERING=1);
:long_name = "quality flag";
:conventions = "OceanSites reference table 2";
:valid_min = 0; // int
:valid_max = 9; // int
:flag_values = "0b, 1b, 2b, 3b, 4b, 5b, 6b, 7b, 8b, 9b";
:flag_meanings = "no_qc_performed good_data probably_good_data bad_data_that_are_potentially_correctable bad_data value_changed not_used nominal_value interpolated_value missing_value";
:_FillValue = -128B; // byte
double BATTERY_24V(TIME=165, N_ENGINEERING=1); | BATTERY_24V
:_FillValue = 99999.0; // double
:standard_name = "battery_voltage";
:long_name = "Battery voltage";
:units = "volt";
:valid_max = 17.4; // double
byte BATTERY_24V_QC(TIME=165, N_ENGINEERING=1);
:_FillValue = -128B; // byte
:long_name = "quality flag";
:conventions = "OceanSites reference table 2";
:valid_min = 0; // int
:valid_max = 9; // int
:flag_values = "0b, 1b, 2b, 3b, 4b, 5b, 6b, 7b, 8b, 9b";
:flag_meanings = "no_qc_performed good_data probably_good_data bad_data_that_are_potentially_correctable bad_data value_changed not_used nominal_value interpolated_value missing_value";
double IRIDIUM_SBTD(TIME=165, N_ENGINEERING=1); | IRIDIUM_SBTD
:_FillValue = 99999.0; // double
:standard_name = "Iridium_transmit_duration";
:long_name = "Iridium SBD Duration of Transmission (SBDT)";
:units = "second";
:valid_max = 310.0; // double
byte IRIDIUM_SBTD_QC(TIME=165, N_ENGINEERING=1);
:_FillValue = -128B; // byte
:long_name = "quality flag";
:conventions = "OceanSites reference table 2";
:valid_min = 0; // int
:valid_max = 9; // int
:flag_values = "0b, 1b, 2b, 3b, 4b, 5b, 6b, 7b, 8b, 9b";
:flag_meanings = "no_qc_performed good_data probably_good_data bad_data_that_are_potentially_correctable bad_data value_changed not_used nominal_value interpolated_value missing_value";
double IRIDIUM_SBTR(TIME=165, N_ENGINEERING=1); | IRIDIUM_SBTR
:_FillValue = 99999.0; // double
:standard_name = "iridium_sbtr";
:long_name = "Iridium SBD Transmission Retries (SBTR)";
:units = "1";
:valid_max = 6.0; // double
byte IRIDIUM_SBTR_QC(TIME=165, N_ENGINEERING=1);
:_FillValue = -128B; // byte
:long_name = "quality flag";
:conventions = "OceanSites reference table 2";
:valid_min = 0; // int
:valid_max = 9; // int
:flag_values = "0b, 1b, 2b, 3b, 4b, 5b, 6b, 7b, 8b, 9b";
:flag_meanings = "no_qc_performed good_data probably_good_data bad_data_that_are_potentially_correctable bad_data value_changed not_used nominal_value interpolated_value missing_value";
double GNSS_TTFF(TIME=165, N_ENGINEERING=1); | GNSS_TIFF
:_FillValue = 99999.0; // double
:standard_name = "gnss_ttff";
:long_name = "GNSS Time To First Fix (TTFF)";
:units = "second";
:valid_max = 65534.0; // double
byte GNSS_TTFF_QC(TIME=165, N_ENGINEERING=1);
:_FillValue = -128B; // byte
:long_name = "quality flag";
:conventions = "OceanSites reference table 2";
:valid_min = 0; // int
:valid_max = 9; // int
:flag_values = "0b, 1b, 2b, 3b, 4b, 5b, 6b, 7b, 8b, 9b";
:flag_meanings = "no_qc_performed good_data probably_good_data bad_data_that_are_potentially_correctable bad_data value_changed not_used nominal_value interpolated_value missing_value";
double GNSS_NSAT(TIME=165, N_ENGINEERING=1); | GNSS_NSAT
:_FillValue = 99999.0; // double
:standard_name = "gnss_nsat";
:long_name = "number of satellites";
:units = "1";
:valid_max = 30.0; // double
byte GNSS_NSAT_QC(TIME=165, N_ENGINEERING=1);
:_FillValue = -128B; // byte
:long_name = "quality flag";
:conventions = "OceanSites reference table 2";
:valid_min = 0; // int
:valid_max = 9; // int
:flag_values = "0b, 1b, 2b, 3b, 4b, 5b, 6b, 7b, 8b, 9b";
:flag_meanings = "no_qc_performed good_data probably_good_data bad_data_that_are_potentially_correctable bad_data value_changed not_used nominal_value interpolated_value missing_value";
double TIME_TO_FIRST_GPS(TIME=165, N_ENGINEERING=1); | TIME_TO_FIRST_GPS
:standard_name = "time_to_first_gps";
:long_name = "Time to first GPS fix";
:units = "second";
:valid_max = 510.0; // double
:_FillValue = 99999.0; // double
byte TIME_TO_FIRST_GPS_QC(TIME=165, N_ENGINEERING=1);
:_FillValue = -128B; // byte
:long_name = "quality flag";
:conventions = "OceanSites reference table 2";
:valid_min = 0; // int
:valid_max = 9; // int
:flag_values = "0b, 1b, 2b, 3b, 4b, 5b, 6b, 7b, 8b, 9b";
:flag_meanings = "no_qc_performed good_data probably_good_data bad_data_that_are_potentially_correctable bad_data value_changed not_used nominal_value interpolated_value missing_value";
double GNSS_ERROR_RADIUS(TIME=165, N_ENGINEERING=1); | GNSS_ERROR_RADIUS
:_FillValue = 99999.0; // double
:standard_name = "GNSS_error_radius";
:long_name = "GNSS error radius";
:units = "km";
:valid_max = 1.89; // double
byte GNSS_ERROR_RADIUS_QC(TIME=165, N_ENGINEERING=1);
:long_name = "quality flag";
:conventions = "OceanSites reference table 2";
:valid_min = 0; // int
:valid_max = 9; // int
:flag_values = "0b, 1b, 2b, 3b, 4b, 5b, 6b, 7b, 8b, 9b";
:flag_meanings = "no_qc_performed good_data probably_good_data bad_data_that_are_potentially_correctable bad_data value_changed not_used nominal_value interpolated_value missing_value";
:_FillValue = -128B; // byte
double EWCT(TIME=165, N_WATER=2); | EWCT
:name = "EWCT";
:standard_name = "eastward_sea_water_velocity";
:long_name = "West-east current component";
:units = "m s-1";
:dimension = "N_WATER";
:imm_level = 1; // int
:_FillValue = 99999.0; // double
byte EWCT_QC(TIME=165, N_WATER=2);
:_FillValue = -128B; // byte
:long_name = "quality flag";
:conventions = "OceanSites reference table 2";
:valid_min = 0; // int
:valid_max = 9; // int
:flag_values = "0b, 1b, 2b, 3b, 4b, 5b, 6b, 7b, 8b, 9b";
:flag_meanings = "no_qc_performed good_data probably_good_data bad_data_that_are_potentially_correctable bad_data value_changed not_used nominal_value interpolated_value missing_value";
double NSCT(TIME=165, N_WATER=2); | NSCT
:name = "NSCT";
:standard_name = "northward_sea_water_velocity";
:long_name = "South-north current component";
:units = "m s-1";
:dimension = "N_WATER";
:imm_level = 1; // int
:_FillValue = 99999.0; // double
byte NSCT_QC(TIME=165, N_WATER=2);
:_FillValue = -128B; // byte
:long_name = "quality flag";
:conventions = "OceanSites reference table 2";
:valid_min = 0; // int
:valid_max = 9; // int
:flag_values = "0b, 1b, 2b, 3b, 4b, 5b, 6b, 7b, 8b, 9b";
:flag_meanings = "no_qc_performed good_data probably_good_data bad_data_that_are_potentially_correctable bad_data value_changed not_used nominal_value interpolated_value missing_value";
// global attributes:
:comment = "";
:conventions = "Drifter Data Management 1.0";
:country = "EU";
:date_creation = "2019-12-13T07:10:52Z";
:date_update = "2019-12-17T06:32:25Z";
:deployment_country = "EU";
:deployment_cruise_name = "";
:deployment_date = "2019-12-09T00:00:00";
:deployment_latitude = "-41.9";
:deployment_longitude = "-45.3";
:deployment_ship = "ANVIL POINT";
:deployment_ship_ices_code = "";
:drag_area_above_drogue = "";
:drag_area_of_drogue = "";
:drifter_battery_capacity = "";
:drifter_battery_type = "";
:drifter_hull_diameter = "";
:drifter_manufacturer = "SVP_BRST";
:drifter_manufacturing_date = "";
:drifter_serial_number = "";
:drogue_center_depth = "";
:drogue_diameter = "";
:drogue_length = "";
:drogue_type = "";
:format_version = "1.0";
:geospatial_lat_last = -40.5556; // double
:geospatial_lat_max = -40.5278; // double
:geospatial_lat_min = -41.9354; // double
:geospatial_lat_resolution = "gps resolution for iridium";
:geospatial_lat_units = "degree_north";
:geospatial_lon_last = -41.2875; // double
:geospatial_lon_max = -41.2875; // double
:geospatial_lon_min = -45.2562; // double
:geospatial_lon_resolution = "gps resolution for iridium";
:geospatial_lon_units = "degree_east";
:geospatial_vertical_max = "";
:geospatial_vertical_min = "";
:geospatial_vertical_positive = "down";
:geospatial_vertical_units = "meter";
:history = "2019-12-17T06:32:25Z real-time processing";
:institution = "";
:institution_edmo_code = "";
:platform_code = "1120668";
:platform_family = "DB";
:platform_type = "SVP";
:platform_wmo_code = "6203716";
:programme_or_network_affiliation = "COPERNICUS HRSST FRM";
:recovery_country = "";
:recovery_date = "";
:recovery_latitude = "";
:recovery_longitude = "";
:recovery_method = "";
:sensor_model = "DROGUE_STRAIN_GAUGE,MOSENS,VAISALA_PTB110";
:sensor_type = "BAROMETER_ELECTRIC_ANALOG,BAROMETER_ELECTRONIC_DIGITAL,CTD_PRES,CURRENT_OTHER,HRSST";
:station_name = "";
:time_coverage_duration = 235.375; // double
:time_coverage_end = "2019-12-16T15:00:00Z";
:time_coverage_resolution = "day";
:time_coverage_start = "2019-04-25T06:00:00Z";
:title = "DBCP drifting buoy data and metadata";
:transmission_type = "iridium-sbd";
:transmitter_number = "";
:transmitter_type = "IRIDIUM";
:user_manual_version = "Drifter Data Management 1.0";
:wave_sensor_sampling_time_period = "";
:wigos_identifier = "";
:wind_sensor_sampling_strategy = "";
:wind_sensor_sampling_time_period = "";
:wind_sensor_type = "";
:wmo_regions = "";
}

## Related parameters
CMEMS INSTAC Parameters list – Related parameters
variable name | long_name | unit | CF standard_name | type_of_analysis | Comment
<PARAM>_QC | quality flag | none | none | none | The QC flags associated to the values of the parameter
<PARAM>_ADJUSTED | <PARAM:long_name> adjusted | <PARAM:unit> | <PARAM:standard_name> | <PARAM:type_of_analysis> | The adjusted values of the parameter, usually the delayed mode adjustement
<PARAM>_ADJUSTED_QC | quality flag | none | none | none | The QC flags associated to the adjusted values of the parameter
<PARAM>_ADJUSTED_ERROR | <PARAM:long_name> adjusted error | <PARAM:unit> | none | none | The errors associated to the adjusted values of the parameter
<PARAM>_DM | method of data processing | none | none | none | The data mode : "R"eal-time, "P"rovisional, "D"elayed-mode, "M"ixed
<PARAM>_UNCERTAINTY | <PARAM:long_name> relative uncertainty | 1 or % ? | none | none | The relative uncertainties associated to the values of the parameter

## History
History of CMEMS INSTAC parameters list
Date | Version | Who | Description
2017-01-13 | 3.0.0 | ST | First version published
2017-03-21 | 3.0.0 | ST | New standard name for VEPK and VEPD
2018-09-03 | 3.1.0 | ST | New definition for SLEV 13 new parameters added Updated P01 & P06 mapping New tab for the related parameters
2019-02-10 | 3.1.0 | ST | New standard name for VPSP
2019-03-21 | 3.1.0 | ST | Some codes have been added to the P09 vocabulary