## Tabelle1
SECTION | DIM LEVEL | KEY | VALUE | SHORT NAME
TITLE | 1 | TITLE | eribio002b | Title of the deployment file
ARGO PROJECT INFORMATION | 1 | PI_NAME | Herve Claustre | Name of the Principal Investigator of the float
ARGO PROJECT INFORMATION | 1 | PROJECT_NAME | AtlantOS | Name of the project which operates the profiling float
ARGO PROJECT INFORMATION | 1 | FLOAT_OWNER | Euro-Argo ERIC | The owner of the float (may be different from the data centre and operating institution)
ARGO PROJECT INFORMATION | 1 | OPERATING_INSTITUTION | Euro-Argo ERIC | The operating institution of the float (may be different from the float owner and data centre)
PLATFORM INFORMATION | 1 | PLATFORM_FAMILY | FLOAT | Category of instrument
PLATFORM INFORMATION | 1 | PLATFORM_TYPE | PROVOR_III | Type of float
PLATFORM INFORMATION | 1 | WMO_INST_TYPE | 836 | Instrument type from WMO code table 1770
PLATFORM INFORMATION | 1 | PLATFORM_MAKER | NKE | Name of the manufacturer
PLATFORM INFORMATION | 1 | BATTERY_TYPE | Lithium | Describes the type of battery packs in the float
PLATFORM INFORMATION | 1 | BATTERY_PACKS | 4DD LI | Configuration of battery packs
PLATFORM INFORMATION | 1 | FLOAT_SAIL_ID |  | Float sail ID
PLATFORM INFORMATION | 1 | FLOAT_SERIAL_NUMBER | P41306-16FR102 | Float serial number
PLATFORM INFORMATION | 1 | CONTROLLER_BOARD_TYPE_PRIMARY | I535 | Describes the type of controller board
PLATFORM INFORMATION | 1 | CONTROLLER_BOARD_TYPE_SECONDARY | CAMAT256 | Only applicable if there is more than one controller board in the float. Describes the type of the second controller board.
PLATFORM INFORMATION | 1 | CONTROLLER_BOARD_SERIAL_NO_PRIMARY | C147542-0076 | The serial number for the primary controller board
PLATFORM INFORMATION | 1 | CONTROLLER_BOARD_SERIAL_NO_SECONDARY | I1636002 | Only applicable if there is more than one controller board in the float. The serial number for the secondary controller board.
PLATFORM INFORMATION | 1 | WMO_NUMBER | 3902121 | Float WMO number
PLATFORM INFORMATION | 1 | LOGIN_NAME | eribio002b | Iridium Rudics account
PLATFORM INFORMATION | 1 | SIM_NUMBER | 8988169234001291186 | Sim number
PLATFORM INFORMATION | 1 | IMEI_NUMBER | 3001xxxxxxxxxxx | Float Argos Id (decimal)
PLATFORM INFORMATION | 1 | BLUETOOTH_NUMBER | 2016 06 0076 | Float bluetooth number
PLATFORM INFORMATION | 1 | FIRMWARE_VERSION | 3.01 | Float firmware version
PLATFORM INFORMATION | 1 | STANDARD_FORMAT_ID |  | Standardised format number as described in the online reference table: http://tinyurl.com/qy7fdqc
PLATFORM INFORMATION | 1 | MANUAL_VERSION |  | Float manual version date or number
PLATFORM INFORMATION | 1 | FIRMWARE_CHECKSUM |  | Firmware checksum (copy of PRE_DEPLOY_FIRMWARE_CHECKSUM parameter value)
PLATFORM INFORMATION | 1 | CORIOLIS_DECODER_VERSION |  | Coriolis decoder version
DEPLOYMENT CHECKS | 1 | DEPLOY_VISUAL_CHECK | OK | Comment after visual inspection of the float
DEPLOYMENT CHECKS | 1 | DEPLOY_BALLAST_CHECK | OK | Comment after visual inspection of the ballast
DEPLOYMENT INFORMATION | 1 | DEPLOY_MISSION | JC159 | Deployment mission name (cruise name)
DEPLOYMENT INFORMATION | 1 | DEPLOY_SHIP | RV JAMES COOK | Deployment ship name
DEPLOYMENT INFORMATION | 1 | DEPLOY_OPERATOR_NAME | Alejandra Sanchez-Franks | Name of the operator in charge of the deployment
DEPLOYMENT INFORMATION | 1 | DEPLOY_PROFILE_DONE | yes | CTD or XBT profile done during deployment (yes/no)
DEPLOYMENT INFORMATION | 1 | DEPLOY_MAGNET_REMOVAL_TIME | 2018-03-16 13:01 | Magnet removal time (dd/mm/yyyy hh:mm)
DEPLOYMENT INFORMATION | 1 | DEPLOY_FLOAT_INTERNAL_CHECK | OK | Comment on float internal checks (valve and pump actions, argos transmission check)
DEPLOYMENT INFORMATION | 1 | DEPLOY_TIME | 2018-03-16 13:55 | Deployment time ( dd/mm/yyyy hh:mm )
DEPLOYMENT INFORMATION | 1 | DEPLOY_LATITUDE | 023°26,54 S | Deployment latitude (dd°mm,mm N/S or dd°mm'ss" N/S)
DEPLOYMENT INFORMATION | 1 | DEPLOY_LONGITUDE | 017°05,89 W | Deployment longitude (ddd°mm,mm E/W or ddd°mm'ss" E/W)
DEPLOYMENT INFORMATION | 1 | DEPLOY_BUOYANCY |  | Buoyancy description
DEPLOYMENT INFORMATION | 1 | DEPLOY_METHOD | crane | Deployment method (release box, manual, expendable cardboard, etc…)
DEPLOYMENT INFORMATION | 1 | DEPLOY_HEIGHT |  | Deployment height (m)
DEPLOYMENT INFORMATION | 1 | DEPLOY_SHIP_SPEED | 1 | Ship speed (kts)
DEPLOYMENT INFORMATION | 1 | DEPLOY_WIND_SPEED |  | Wind speed (Beaufort)
DEPLOYMENT INFORMATION | 1 | DEPLOY_SEA_STATE | Slight (0.5 to 1.25 m) | Sea state (calm, smooth, slight, moderate, rough, very rough, high, very high, phenomenal)
DEPLOYMENT INFORMATION | 1 | DEPLOY_BATHYMETRY |  | Bathymetry at deployment position (m)
DEPLOYMENT INFORMATION | 1 | DEPLOY_COMMENT |  | Miscellaneous comment on the deployment
SENSOR INFORMATION | 1 | SENSOR | CTD_PRES | Sensor name
SENSOR INFORMATION | 1 | SENSOR_MAKER | SBE | Sensor manufacturer
SENSOR INFORMATION | 1 | SENSOR_MODEL | SBE41CP | Sensor model
SENSOR INFORMATION | 1 | SENSOR_SERIAL_NUMBER | 9001 | Sensor serial number
SENSOR INFORMATION | 2 | SENSOR | CTD_TEMP | Sensor name
SENSOR INFORMATION | 2 | SENSOR_MAKER | SBE | Sensor manufacturer
SENSOR INFORMATION | 2 | SENSOR_MODEL | SBE41CP | Sensor model
SENSOR INFORMATION | 2 | SENSOR_SERIAL_NUMBER | 9001 | Sensor serial number
SENSOR INFORMATION | 3 | SENSOR | CTD_CNDC | Sensor name
SENSOR INFORMATION | 3 | SENSOR_MAKER | SBE | Sensor manufacturer
SENSOR INFORMATION | 3 | SENSOR_MODEL | SBE41CP | Sensor model
SENSOR INFORMATION | 3 | SENSOR_SERIAL_NUMBER | 9001 | Sensor serial number
SENSOR INFORMATION | 4 | SENSOR | FLUOROMETER_CHLA | Sensor name
SENSOR INFORMATION | 4 | SENSOR_MAKER | WETLABS | Sensor manufacturer
SENSOR INFORMATION | 4 | SENSOR_MODEL | ECO_FLBBCD | Sensor model
SENSOR INFORMATION | 4 | SENSOR_SERIAL_NUMBER | 4618 | Sensor serial number
SENSOR INFORMATION | 5 | SENSOR | FLUOROMETER_CDOM | Sensor name
SENSOR INFORMATION | 5 | SENSOR_MAKER | WETLABS | Sensor manufacturer
SENSOR INFORMATION | 5 | SENSOR_MODEL | ECO_FLBBCD | Sensor model
SENSOR INFORMATION | 5 | SENSOR_SERIAL_NUMBER | 4618 | Sensor serial number
SENSOR INFORMATION | 6 | SENSOR | BACKSCATTERINGMETER_BBP700 | Sensor name
SENSOR INFORMATION | 6 | SENSOR_MAKER | WETLABS | Sensor manufacturer
SENSOR INFORMATION | 6 | SENSOR_MODEL | ECO_FLBBCD | Sensor model
SENSOR INFORMATION | 6 | SENSOR_SERIAL_NUMBER | 4618 | Sensor serial number
SENSOR INFORMATION | 7 | SENSOR | RADIOMETER_DOWN_IRR380 | Sensor name
SENSOR INFORMATION | 7 | SENSOR_MAKER | SATLANTIC | Sensor manufacturer
SENSOR INFORMATION | 7 | SENSOR_MODEL | SATLANTIC_OCR504_ICSW | Sensor model
SENSOR INFORMATION | 7 | SENSOR_SERIAL_NUMBER | 422 | Sensor serial number
SENSOR INFORMATION | 8 | SENSOR | RADIOMETER_DOWN_IRR412 | Sensor name
SENSOR INFORMATION | 8 | SENSOR_MAKER | SATLANTIC | Sensor manufacturer
SENSOR INFORMATION | 8 | SENSOR_MODEL | SATLANTIC_OCR504_ICSW | Sensor model
SENSOR INFORMATION | 8 | SENSOR_SERIAL_NUMBER | 422 | Sensor serial number
SENSOR INFORMATION | 9 | SENSOR | RADIOMETER_DOWN_IRR490 | Sensor name
SENSOR INFORMATION | 9 | SENSOR_MAKER | SATLANTIC | Sensor manufacturer
SENSOR INFORMATION | 9 | SENSOR_MODEL | SATLANTIC_OCR504_ICSW | Sensor model
SENSOR INFORMATION | 9 | SENSOR_SERIAL_NUMBER | 422 | Sensor serial number
SENSOR INFORMATION | 10 | SENSOR | RADIOMETER_PAR | Sensor name
SENSOR INFORMATION | 10 | SENSOR_MAKER | SATLANTIC | Sensor manufacturer
SENSOR INFORMATION | 10 | SENSOR_MODEL | SATLANTIC_OCR504_ICSW | Sensor model
SENSOR INFORMATION | 10 | SENSOR_SERIAL_NUMBER | 422 | Sensor serial number
SENSOR INFORMATION | 11 | SENSOR | OPTODE_DOXY | Sensor name
SENSOR INFORMATION | 11 | SENSOR_MAKER | AANDERAA | Sensor manufacturer
SENSOR INFORMATION | 11 | SENSOR_MODEL | AANDERAA_OPTODE_4330 | Sensor model
SENSOR INFORMATION | 11 | SENSOR_SERIAL_NUMBER | 2627 | Sensor serial number
SENSOR INFORMATION | 12 | SENSOR | SPECTROPHOTOMETER_NITRATE | Sensor name
SENSOR INFORMATION | 12 | SENSOR_MAKER | SATLANTIC | Sensor manufacturer
SENSOR INFORMATION | 12 | SENSOR_MODEL | SUNA_V2 | Sensor model
SENSOR INFORMATION | 12 | SENSOR_SERIAL_NUMBER | 878 | Sensor serial number
SENSOR INFORMATION | 13 | SENSOR | TRANSMISSOMETER_CP660 | Sensor name
SENSOR INFORMATION | 13 | SENSOR_MAKER | WETLABS | Sensor manufacturer
SENSOR INFORMATION | 13 | SENSOR_MODEL | C_ROVER | Sensor model
SENSOR INFORMATION | 13 | SENSOR_SERIAL_NUMBER |  | Sensor serial number
PARAMETER INFORMATION | 1 | PARAMETER | PRES | Parameter name
PARAMETER INFORMATION | 1 | PARAMETER_SENSOR | CTD_PRES | Name of the sensor that measures the parameter
PARAMETER INFORMATION | 1 | PARAMETER_UNITS | decibar | Units of accuracy and resolution of the parameter
PARAMETER INFORMATION | 1 | PARAMETER_ACCURACY | 2.4 | Accuracy of the parameter
PARAMETER INFORMATION | 1 | PARAMETER_RESOLUTION | 1 | Resolution of the parameter
PARAMETER INFORMATION | 1 | PREDEPLOYMENT_CALIB_EQUATION | none | Calibration equation for this parameter
PARAMETER INFORMATION | 1 | PREDEPLOYMENT_CALIB_COEFFICIENT | none | Calibration coefficients for this equation
PARAMETER INFORMATION | 1 | PREDEPLOYMENT_CALIB_COMMENT |  | Comments applying to this parameter calibration
PARAMETER INFORMATION | 2 | PARAMETER | TEMP | Parameter name
PARAMETER INFORMATION | 2 | PARAMETER_SENSOR | CTD_TEMP | Name of the sensor that measures the parameter
PARAMETER INFORMATION | 2 | PARAMETER_UNITS | degree_Celsius | Units of accuracy and resolution of the parameter
PARAMETER INFORMATION | 2 | PARAMETER_ACCURACY | 0.002 | Accuracy of the parameter
PARAMETER INFORMATION | 2 | PARAMETER_RESOLUTION | 0.001 | Resolution of the parameter
PARAMETER INFORMATION | 2 | PREDEPLOYMENT_CALIB_EQUATION | none | Calibration equation for this parameter
PARAMETER INFORMATION | 2 | PREDEPLOYMENT_CALIB_COEFFICIENT | none | Calibration coefficients for this equation
PARAMETER INFORMATION | 2 | PREDEPLOYMENT_CALIB_COMMENT |  | Comments applying to this parameter calibration
PARAMETER INFORMATION | 3 | PARAMETER | PSAL | Parameter name
PARAMETER INFORMATION | 3 | PARAMETER_SENSOR | CTD_CNDC | Name of the sensor that measures the parameter
PARAMETER INFORMATION | 3 | PARAMETER_UNITS | psu | Units of accuracy and resolution of the parameter
PARAMETER INFORMATION | 3 | PARAMETER_ACCURACY | 0.005 | Accuracy of the parameter
PARAMETER INFORMATION | 3 | PARAMETER_RESOLUTION | 0.001 | Resolution of the parameter
PARAMETER INFORMATION | 3 | PREDEPLOYMENT_CALIB_EQUATION | none | Calibration equation for this parameter
PARAMETER INFORMATION | 3 | PREDEPLOYMENT_CALIB_COEFFICIENT | none | Calibration coefficients for this equation
PARAMETER INFORMATION | 3 | PREDEPLOYMENT_CALIB_COMMENT |  | Comments applying to this parameter calibration
PARAMETER INFORMATION | 4 | PARAMETER | CHLA | Parameter name
PARAMETER INFORMATION | 4 | PARAMETER_SENSOR | FLUOROMETER_CHLA | Name of the sensor that measures the parameter
PARAMETER INFORMATION | 4 | PARAMETER_UNITS | mg/m3 | Units of accuracy and resolution of the parameter
PARAMETER INFORMATION | 4 | PARAMETER_ACCURACY | 0.08 mg/m3 | Accuracy of the parameter
PARAMETER INFORMATION | 4 | PARAMETER_RESOLUTION | 0.025 mg/m3 | Resolution of the parameter
PARAMETER INFORMATION | 4 | PREDEPLOYMENT_CALIB_EQUATION | CHLA=(FLUORESCENCE_CHLA-DARK_CHLA)*SCALE_CHLA | Calibration equation for this parameter
PARAMETER INFORMATION | 4 | PREDEPLOYMENT_CALIB_COEFFICIENT | SCALE_CHLA=0.0073, DARK_CHLA=45 | Calibration coefficients for this equation
PARAMETER INFORMATION | 4 | PREDEPLOYMENT_CALIB_COMMENT |  | Comments applying to this parameter calibration
PARAMETER INFORMATION | 5 | PARAMETER | CDOM | Parameter name
PARAMETER INFORMATION | 5 | PARAMETER_SENSOR | FLUOROMETER_CDOM | Name of the sensor that measures the parameter
PARAMETER INFORMATION | 5 | PARAMETER_UNITS | ppb | Units of accuracy and resolution of the parameter
PARAMETER INFORMATION | 5 | PARAMETER_ACCURACY |  | Accuracy of the parameter
PARAMETER INFORMATION | 5 | PARAMETER_RESOLUTION |  | Resolution of the parameter
PARAMETER INFORMATION | 5 | PREDEPLOYMENT_CALIB_EQUATION | CDOM=(FLUORESCENCE_CDOM-DARK_CDOM)*SCALE_CDOM | Calibration equation for this parameter
PARAMETER INFORMATION | 5 | PREDEPLOYMENT_CALIB_COEFFICIENT | SCALE_CDOM=0.0907, DARK_CDOM=47 | Calibration coefficients for this equation
PARAMETER INFORMATION | 5 | PREDEPLOYMENT_CALIB_COMMENT |  | Comments applying to this parameter calibration
PARAMETER INFORMATION | 6 | PARAMETER | BBP700 | Parameter name
PARAMETER INFORMATION | 6 | PARAMETER_SENSOR | BACKSCATTERINGMETER_BBP700 | Name of the sensor that measures the parameter
PARAMETER INFORMATION | 6 | PARAMETER_UNITS | m-1 | Units of accuracy and resolution of the parameter
PARAMETER INFORMATION | 6 | PARAMETER_ACCURACY |  | Accuracy of the parameter
PARAMETER INFORMATION | 6 | PARAMETER_RESOLUTION |  | Resolution of the parameter
PARAMETER INFORMATION | 6 | PREDEPLOYMENT_CALIB_EQUATION | BBP700=2*pi*khi* ((BETA_BACKSCATTERING700-DARK_BACKSCATTERING700)* SCALE_BACKSCATTERING700-BETASW700) | Calibration equation for this parameter
PARAMETER INFORMATION | 6 | PREDEPLOYMENT_CALIB_COEFFICIENT | DARK_BACKSCATTERING700=45, SCALE_BACKSCATTERING700=1.803e-06, khi=1.076, BETASW700 (contribution of pure sea water) is calculated at 124 angularDeg | Calibration coefficients for this equation
PARAMETER INFORMATION | 6 | PREDEPLOYMENT_CALIB_COMMENT |  | Comments applying to this parameter calibration
PARAMETER INFORMATION | 7 | PARAMETER | DOWN_IRRADIANCE380 | Parameter name
PARAMETER INFORMATION | 7 | PARAMETER_SENSOR | RADIOMETER_DOWN_IRR380 | Name of the sensor that measures the parameter
PARAMETER INFORMATION | 7 | PARAMETER_UNITS | W/m^2/nm | Units of accuracy and resolution of the parameter
PARAMETER INFORMATION | 7 | PARAMETER_ACCURACY |  | Accuracy of the parameter
PARAMETER INFORMATION | 7 | PARAMETER_RESOLUTION |  | Resolution of the parameter
PARAMETER INFORMATION | 7 | PREDEPLOYMENT_CALIB_EQUATION | DOWN_IRRADIANCE380=0.01*A1_380*(RAW_DOWNWELLING_IRRADIANCE380-A0_380)*lm_380 | Calibration equation for this parameter
PARAMETER INFORMATION | 7 | PREDEPLOYMENT_CALIB_COEFFICIENT | A1_380=1.62708e-07, A0_380=2.14779e+09, lm_380=1.161 | Calibration coefficients for this equation
PARAMETER INFORMATION | 7 | PREDEPLOYMENT_CALIB_COMMENT |  | Comments applying to this parameter calibration
PARAMETER INFORMATION | 8 | PARAMETER | DOWN_IRRADIANCE412 | Parameter name
PARAMETER INFORMATION | 8 | PARAMETER_SENSOR | RADIOMETER_DOWN_IRR412 | Name of the sensor that measures the parameter
PARAMETER INFORMATION | 8 | PARAMETER_UNITS | W/m^2/nm | Units of accuracy and resolution of the parameter
PARAMETER INFORMATION | 8 | PARAMETER_ACCURACY |  | Accuracy of the parameter
PARAMETER INFORMATION | 8 | PARAMETER_RESOLUTION |  | Resolution of the parameter
PARAMETER INFORMATION | 8 | PREDEPLOYMENT_CALIB_EQUATION | DOWN_IRRADIANCE412=0.01*A1_412*(RAW_DOWNWELLING_IRRADIANCE412-A0_412)*lm_412 | Calibration equation for this parameter
PARAMETER INFORMATION | 8 | PREDEPLOYMENT_CALIB_COEFFICIENT | A1_412=2.16402e-07, A0_412=2.14812e+09, lm_412=1.368 | Calibration coefficients for this equation
PARAMETER INFORMATION | 8 | PREDEPLOYMENT_CALIB_COMMENT |  | Comments applying to this parameter calibration
PARAMETER INFORMATION | 9 | PARAMETER | DOWN_IRRADIANCE490 | Parameter name
PARAMETER INFORMATION | 9 | PARAMETER_SENSOR | RADIOMETER_DOWN_IRR490 | Name of the sensor that measures the parameter
PARAMETER INFORMATION | 9 | PARAMETER_UNITS | W/m^2/nm | Units of accuracy and resolution of the parameter
PARAMETER INFORMATION | 9 | PARAMETER_ACCURACY |  | Accuracy of the parameter
PARAMETER INFORMATION | 9 | PARAMETER_RESOLUTION |  | Resolution of the parameter
PARAMETER INFORMATION | 9 | PREDEPLOYMENT_CALIB_EQUATION | DOWN_IRRADIANCE490=0.01*A1_490*(RAW_DOWNWELLING_IRRADIANCE490-A0_490)*lm_490 | Calibration equation for this parameter
PARAMETER INFORMATION | 9 | PREDEPLOYMENT_CALIB_COEFFICIENT | A1_490=2.09373e-07, A0_490=2.14728e+09, lm_490=1.365 | Calibration coefficients for this equation
PARAMETER INFORMATION | 9 | PREDEPLOYMENT_CALIB_COMMENT |  | Comments applying to this parameter calibration
PARAMETER INFORMATION | 10 | PARAMETER | DOWNWELLING_PAR | Parameter name
PARAMETER INFORMATION | 10 | PARAMETER_SENSOR | RADIOMETER_PAR | Name of the sensor that measures the parameter
PARAMETER INFORMATION | 10 | PARAMETER_UNITS | microMoleQuanta/m^2/sec | Units of accuracy and resolution of the parameter
PARAMETER INFORMATION | 10 | PARAMETER_ACCURACY |  | Accuracy of the parameter
PARAMETER INFORMATION | 10 | PARAMETER_RESOLUTION |  | Resolution of the parameter
PARAMETER INFORMATION | 10 | PREDEPLOYMENT_CALIB_EQUATION | DOWNWELLING_PAR=A1_PAR*(RAW_DOWNWELLING_PAR-A0_PAR)*lm_PAR | Calibration equation for this parameter
PARAMETER INFORMATION | 10 | PREDEPLOYMENT_CALIB_COEFFICIENT | A1_PAR=3.59201e-06, A0_PAR=2.14747e+09, lm_PAR=1.359 | Calibration coefficients for this equation
PARAMETER INFORMATION | 10 | PREDEPLOYMENT_CALIB_COMMENT |  | Comments applying to this parameter calibration
PARAMETER INFORMATION | 11 | PARAMETER | DOXY | Parameter name
PARAMETER INFORMATION | 11 | PARAMETER_SENSOR | OPTODE_DOXY | Name of the sensor that measures the parameter
PARAMETER INFORMATION | 11 | PARAMETER_UNITS | micromole/kg | Units of accuracy and resolution of the parameter
PARAMETER INFORMATION | 11 | PARAMETER_ACCURACY | 8 umol/kg or 10% | Accuracy of the parameter
PARAMETER INFORMATION | 11 | PARAMETER_RESOLUTION | 1 umol/kg | Resolution of the parameter
PARAMETER INFORMATION | 11 | PREDEPLOYMENT_CALIB_EQUATION | TPHASE_DOXY=C1PHASE_DOXY-C2PHASE_DOXY; Phase_Pcorr=TPHASE_DOXY+Pcoef1*PRES/1000; CalPhase=PhaseCoef0+PhaseCoef1*Phase_Pcorr+PhaseCoef2*Phase_Pcorr^2+PhaseCoef3*Phase_Pcorr^3; MOLAR_DOXY=[((c3+c4*TEMP_DOXY)/(c5+c6*CalPhase))-1]/Ksv; Ksv=c0+c1*TEMP_DOXY+c2*TEMP_DOXY^2; O2=MOLAR_DOXY*Scorr*Pcorr; Scorr=A*exp[PSAL*(B0+B1*Ts+B2*Ts^2+B3*Ts^3)+C0*PSAL^2]; A=[(1013.25-pH2O(TEMP,Spreset))/(1013.25-pH2O(TEMP,PSAL))]; pH2O(TEMP,S)=1013.25*exp[D0+D1*(100/(TEMP+273.15))+D2*ln((TEMP+273.15)/100)+D3*S]; Pcorr=1+((Pcoef2*TEMP+Pcoef3)*PRES)/1000; Ts=ln[(298.15-TEMP)/(273.15+TEMP)]; DOXY=O2/rho, where rho is the potential density [kg/L] calculated from CTD data | Calibration equation for this parameter
PARAMETER INFORMATION | 11 | PREDEPLOYMENT_CALIB_COEFFICIENT | Spreset=0; Pcoef1=0.1, Pcoef2=0.00022, Pcoef3=0.0419; B0=-0.00624523, B1=-0.00737614, B2=-0.0010341, B3=-0.00817083; C0=-4.88682e-07; PhaseCoef0=-1.07, PhaseCoef1=1, PhaseCoef2=0, PhaseCoef3=0; c0=0.00287497, c1=0.000120959, c2=2.46389e-06, c3=231.104, c4=-0.376795, c5=-55.6544, c6=4.5637; D0=24.4543, D1=-67.4509, D2=-4.8489, D3=-0.000544 | Calibration coefficients for this equation
PARAMETER INFORMATION | 11 | PREDEPLOYMENT_CALIB_COMMENT | see TD269 Operating manual oxygen optode 4330, 4835, 4831; see Processing Argo OXYGEN data at the DAC level, Version 2.2 (DOI: http://dx.doi.org/10.13155/39795) | Comments applying to this parameter calibration
PARAMETER INFORMATION | 12 | PARAMETER | NITRATE | Parameter name
PARAMETER INFORMATION | 12 | PARAMETER_SENSOR | SPECTROPHOTOMETER_NITRATE | Name of the sensor that measures the parameter
PARAMETER INFORMATION | 12 | PARAMETER_UNITS | micromole/kg | Units of accuracy and resolution of the parameter
PARAMETER INFORMATION | 12 | PARAMETER_ACCURACY | 2 umol/kg | Accuracy of the parameter
PARAMETER INFORMATION | 12 | PARAMETER_RESOLUTION | 0.01 umol/kg | Resolution of the parameter
PARAMETER INFORMATION | 12 | PREDEPLOYMENT_CALIB_EQUATION | The sensor returns UV_INTENSITY_DARK_NITRATE and UV_INTENSITY_NITRATE(Ntrans), a subset of continuous pixels of UV_INTENSITY_NITRATE(N), N = 1 to 256. The Ntrans indices span the interval [PIXEL_START, PIXEL_END] subset of the original array (1 to 256). Thus Ntrans(i) refers to pixel N = (PIXEL_START+i-1). PIXEL_START and PIXEL_END are defined from calibration data so that the [PIXEL_START, PIXEL_END] interval is the smallest interval of pixels that correspond to the [217 nm, 250 nm] interval of wavelengths. Only a subset of the [PIXEL_START, PIXEL_END] interval is processed to compute nitrate concentration. This subset is defined as the [PIXEL_FIT_START, PIXEL_FIT_END] interval which is the smallest interval of pixels that correspond to the [217 nm, 240 nm] interval of wavelengths (thus PIXEL_FIT_START = PIXEL_START). In the following equations the data are computed for each pixel R = PIXEL_FIT_START to PIXEL_FIT_END; ABSORBANCE_SW(R)=-log10[(UV_INTENSITY_NITRATE(R)-UV_INTENSITY_DARK_NITRATE)/UV_INTENSITY_REF_NITRATE(R)]; F(R,T)=(A+B*T)*exp[(C+D*T)*(OPTICAL_WAVELENGTH_UV(R)-OPTICAL_WAVELENGTH_OFFSET)]; E_SWA_INSITU(R)=E_SWA_NITRATE(R)*F(R,TEMP)/F(R,TEMP_CAL_NITRATE); ABSORBANCE_COR_NITRATE(R)=ABSORBANCE_SW(R)-(E_SWA_INSITU(R)*PSAL)*[1-(0.026*PRES/1000)]; Perform a multilinear regression to get MOLAR_NITRATE with estimated ABSORBANCE_COR_NITRATE(R) with ABSORBANCE_COR_NITRATE(R)=BASELINE_INTERCEPT+BASELINE_SLOPE*OPTICAL_WAVELENGTH_UV(R)+MOLAR_NITRATE*E_NITRATE(R); NITRATE=MOLAR_NITRATE/rho, where rho is the potential density [kg/L] calculated from CTD data | Calibration equation for this parameter
PARAMETER INFORMATION | 12 | PREDEPLOYMENT_CALIB_COEFFICIENT | PIXEL_START=36, PIXEL_END=75, PIXEL_FIT_START=36, PIXEL_FIT_END=63; UV_INTENSITY_REF_NITRATE(Ntrans)=[40598.70833333,42189.33333333,43127.62500000,43285.62500000,42757.45833333,41596.08333333,40008.00000000,38283.58333333,36491.45833333,34835.25000000,33513.00000000,32475.29166667,31764.79166667,31371.66666667,31322.50000000,31568.62500000,32154.50000000,32987.91666667,34107.54166667,35485.87500000,37088.79166667,38875.37500000,40800.83333333,42802.16666667,44885.66666667,46861.12500000,48674.79166667,50213.00000000,51332.08333333,51947.41666667,52035.87500000,51533.83333333,50438.16666667,48831.08333333,46890.45833333,44682.12500000,42365.70833333,40035.00000000,37808.91666667,35760.16666667]; A=1.1500276, B=0.02840, C=-0.3101349, D=0.001222, OPTICAL_WAVELENGTH_OFFSET=208.5; OPTICAL_WAVELENGTH_UV(Ntrans)=[217.56,218.37,219.18,219.99,220.80,221.61,222.42,223.23,224.04,224.84,225.65,226.47,227.28,228.09,228.90,229.71,230.52,231.33,232.14,232.95,233.76,234.57,235.39,236.20,237.01,237.82,238.63,239.44,240.26,241.07,241.88,242.69,243.51,244.32,245.13,245.95,246.76,247.57,248.38,249.20]; TEMP_CAL_NITRATE=20.01; E_SWA_NITRATE(Ntrans)=[0.00555666,0.00440050,0.00345680,0.00271650,0.00213004,0.00167275,0.00130362,0.00102467,0.00080472,0.00062483,0.00050550,0.00040836,0.00032966,0.00026970,0.00022831,0.00018947,0.00016472,0.00012679,0.00011337,0.00009509,0.00009197,0.00007499,0.00007082,0.00006025,0.00004969,0.00003519,0.00002723,0.00002271,0.00001555,0.00001349,0.00000672,0.00000001,0.00000391,0.00000177,-0.00000291,-0.00000087,-0.00000994,-0.00000942,-0.00000292,-0.00000830]; E_NITRATE(Ntrans)=[0.00437840,0.00402939,0.00370032,0.00338348,0.00306969,0.00277817,0.00249509,0.00222229,0.00197633,0.00174410,0.00152236,0.00132610,0.00114561,0.00099350,0.00083835,0.00071225,0.00059505,0.00050815,0.00041234,0.00034597,0.00028162,0.00023078,0.00018256,0.00013617,0.00011011,0.00008367,0.00006610,0.00004219,0.00002677,0.00001439,0.00001289,0.00000565,-0.00000114,-0.00000694,-0.00000820,-0.00001300,-0.00000896,-0.00001077,-0.00001422,-0.00000407] | Calibration coefficients for this equation
PARAMETER INFORMATION | 12 | PREDEPLOYMENT_CALIB_COMMENT | Nitrate concentration in umol/kg; see Processing Bio-Argo nitrate concentration at the DAC Level, Version 1.1, March 3rd 2018 | Comments applying to this parameter calibration
PARAMETER INFORMATION | 13 | PARAMETER | CP660 | Parameter name
PARAMETER INFORMATION | 13 | PARAMETER_SENSOR | TRANSMISSOMETER_CP660 | Name of the sensor that measures the parameter
PARAMETER INFORMATION | 13 | PARAMETER_UNITS | m-1 | Units of accuracy and resolution of the parameter
PARAMETER INFORMATION | 13 | PARAMETER_ACCURACY |  | Accuracy of the parameter
PARAMETER INFORMATION | 13 | PARAMETER_RESOLUTION |  | Resolution of the parameter
PARAMETER INFORMATION | 13 | PREDEPLOYMENT_CALIB_EQUATION |  | Calibration equation for this parameter
PARAMETER INFORMATION | 13 | PREDEPLOYMENT_CALIB_COEFFICIENT |  | Calibration coefficients for this equation
PARAMETER INFORMATION | 13 | PREDEPLOYMENT_CALIB_COMMENT |  | Comments applying to this parameter calibration
SENSOR WAVELENGTH | 1 | OCR_OPTICAL_WAVELENGTH (in nm) | 380 | Wevelength of OCR measurements 1
SENSOR WAVELENGTH | 2 | OCR_OPTICAL_WAVELENGTH (in nm) | 412 | Wavelength of OCR measurements 2
SENSOR WAVELENGTH | 3 | OCR_OPTICAL_WAVELENGTH (in nm) | 490 | Wavelength of OCR measurements 3
SENSOR WAVELENGTH | 1 | ECO3_OPTICAL_WAVELENGTH (in nm) | 700 | Wavelength of the ECO measurements of the backscattering
SENSOR WAVELENGTH | 2 | ECO3_OPTICAL_WAVELENGTH (in nm) | 532 | Wavelength of the ECO measurements of the backscattering
SENSOR WAVELENGTH | 1 | CROVER_OPTICAL_WAVELENGTH (in nm) | 660 | Wavelength of the transmissometer measurement
SENSOR MOUNT INFORMATION | 1 | OPTODE: vertical pressure offset (in dbar) | -0.3 | Distance OPTODE-CTD
SENSOR MOUNT INFORMATION | 1 | OCR: vertical pressure offset (in dbar) | -0.08 | Distance OCR-CTD
SENSOR MOUNT INFORMATION | 1 | ECO: vertical pressure offset (in dbar) | 0.1 | Distance ECO-CTD
SENSOR MOUNT INFORMATION | 1 | CROVER: vertical pressure offset (in dbar) |  | Distance CROVER-CTD
SENSOR MOUNT INFORMATION | 1 | SUNA: vertical pressure offset (in dbar) | 1.5 | Distance SUNA-CTD
SENSOR MOUNT INFORMATION | 1 | OPTODE: measurements in air | yes | Optode is set up to perform measurements in air for calibration
SENSOR DELAY INFORMATION | 1 | OPTODE: Time Pressure Offset (in seconds) | 0 | Delay between CTD and Optode
MISSION CONFIGURATION PARAMETERS | 1 | PREDEPLOY_CONFIG_FILE_NAME | DON'T FORGET TO PROVIDE THE FLOAT CONFIGURATION | Name of the file which reports the predeployment configuration (dump of float configuration)
SENSOR CALIBRATION INFORMATION | 1 | OPTODE_CALIBRATION_CERTIFICATE | DON'T FORGET TO PROVIDE THE OPTODE CALIBRATION SHEET | Name of the file which contains the optode calibration certificate
SENSOR CALIBRATION INFORMATION | 1 | PREDEPLOYMENT VALUES FOR DARK | no | NEW DARK PROVIDED (In pool or in lab)
SENSOR CALIBRATION INFORMATION | 1 | FLUOROMETER_CHLA |  | NEW DARK FOR FLUOROMETER_CHLA
SENSOR CALIBRATION INFORMATION | 1 | FLUOROMETER_CDOM |  | NEW DARK FOR FLUOROMETER_CDOM
SENSOR CALIBRATION INFORMATION | 1 | SCATTEROMETER_BBP |  | NEW DARK FOR SCATTEROMETER_BBP
ACCEPTANCE REMARKS | 1 | ACCEPT_VISUAL_CHECK | OK | Comment after visual inspection of the float
ACCEPTANCE REMARKS | 1 | ACCEPT_BALLAST_CHECK | ok | Comment after visual inspection of the ballast
ACCEPTANCE REMARKS | 1 | ACCEPT_FIRMWARE_VERSION | 3.01 | Float firmware version
ACCEPTANCE REMARKS | 1 | ACCEPT_CLOCK_SET_BEFORE | yes | Float clock set (yes/no)
ACCEPTANCE REMARKS | 1 | ACCEPT_CLOCK_SET_DATE_BEFORE | 2017-10-02 16:17 | Float clock set date (dd/mm/yyyy hh:mm) ('!TI')
ACCEPTANCE REMARKS | 1 | ACCEPT_BATTERY_VOLTAGE_BEFORE | 10.7 | Battery voltage (V)
ACCEPTANCE REMARKS | 1 | ACCEPT_INTERNAL_VACUUM_FULL_BEFORE | 678 | Internal vacuum with full bladder (mbar)
ACCEPTANCE REMARKS | 1 | ACCEPT_PRESSURE_BEFORE |  | Pressure (cbar) ('?S')
ACCEPTANCE REMARKS | 1 | ACCEPT_TEMPERATURE_BEFORE |  | Temperature (°C) ('?S')
ACCEPTANCE REMARKS | 1 | ACCEPT_SALINITY_BEFORE |  | Salinity (mPSU) ('?S')
ACCEPTANCE REMARKS | 1 | ACCEPT_FIRMWARE_CHECKSUM | 45DD | Firmware checksum ('!C')
ACCEPTANCE REMARKS | 1 | ACCEPT_SPY_MODE_ON | OK | Spy mode activated ('!SP ON')
ACCEPTANCE REMARKS | 1 | ACCEPT_SHOW_MODE_OFF | OK | Show mode disabled ('!SH OFF')
ACCEPTANCE REMARKS | 1 | ACCEPT_ARM_ON | OK | Mission armed ('!AR ON')
ACCEPTANCE DEPLOYMENT | 1 | ACCEPT_MAGNET_REMOVAL_TIME |  | Magnet removal time (dd/mm/yyyy hh:mm)
ACCEPTANCE DEPLOYMENT | 1 | ACCEPT_FLOAT_INTERNAL_CHECK | OK | Comment on float internal checks (valve and pump actions, argos transmission check)
ACCEPTANCE DEPLOYMENT | 1 | ACCEPT_BUOYANCY_BEFORE | Water @ 0.5 cm above top of P sensor | Buoyancy description at deployment
ACCEPTANCE RECOVERY | 1 | ACCEPT_BUOYANCY_AFTER | Water @ 0.5 cm above top of P sensor | Buoyancy description at recovery
ACCEPTANCE RECOVERY | 1 | ACCEPT_CLOCK_DRIFT |  | Clock drift
ACCEPTANCE RECOVERY | 1 | ACCEPT_BATTERY_VOLTAGE_AFTER | 10.7 | Battery voltage (V)
ACCEPTANCE RECOVERY | 1 | ACCEPT_INTERNAL_VACUUM_AFTER | 678 | Internal vacuum at recovery (mbar)
ACCEPTANCE RECOVERY | 1 | ACCEPT_INTERNAL_VACUUM_COMMENT |  | Comment on vacuum measurement after recovery
ACCEPTANCE RECOVERY | 1 | ACCEPT_PRESSURE_AFTER | 0 | Pressure (cbar) ('?S')
ACCEPTANCE RECOVERY | 1 | ACCEPT_TEMPERATURE_AFTER | 16.669 | Temperature (°C) ('?S')
ACCEPTANCE RECOVERY | 1 | ACCEPT_SALINITY_AFTER | 0.0085 | Salinity (mPSU) ('?S')
ACCEPTANCE RECOVERY | 1 | ACCEPT_COMMENT | OK | General comment on acceptance checks
MISSION PROGRAMMING REMARKS | 1 | PRE_DEPLOY_VISUAL_CHECK | OK | Comment after visual inspection of the float
MISSION PROGRAMMING REMARKS | 1 | PRE_DEPLOY_BALLAST_CHECK | OK | Comment after visual inspection of the ballast
MISSION PROGRAMMING REMARKS | 1 | PRE_DEPLOY_FIRMWARE_VERSION | 3.01 | Float firmware version ('?VL')
MISSION PROGRAMMING REMARKS | 1 | PRE_DEPLOY_CLOCK_SET |  | Float clock set
MISSION PROGRAMMING REMARKS | 1 | PRE_DEPLOY_CLOCK_SET_DATE |  | Float clock set date (dd/mm/yyyy hh:mm) ('!TI')
MISSION PROGRAMMING REMARKS | 1 | PRE_DEPLOY_BATTERY_VOLTAGE |  | Battery voltage (V)
MISSION PROGRAMMING REMARKS | 1 | PRE_DEPLOY_INTERNAL_VACUUM_FULL |  | Internal vacuum with full bladder (mbar)
MISSION PROGRAMMING REMARKS | 1 | PRE_DEPLOY_INTERNAL_VACUUM_COMMENT |  | Comment on vacuum measurements
MISSION PROGRAMMING REMARKS | 1 | PRE_DEPLOY_PRESSURE |  | Pressure (cbar) ('?S')
MISSION PROGRAMMING REMARKS | 1 | PRE_DEPLOY_TEMPERATURE |  | Temperature (°C) ('?S')
MISSION PROGRAMMING REMARKS | 1 | PRE_DEPLOY_SALINITY |  | Salinity (mPSU) ('?S')
MISSION PROGRAMMING REMARKS | 1 | PRE_DEPLOY_FIRMWARE_CHECKSUM |  | Firmware checksum
MISSION PROGRAMMING REMARKS | 1 | PRE_DEPLOY_SPY_MODE_ON |  | Spy mode activated ('!SP ON')
MISSION PROGRAMMING REMARKS | 1 | PRE_DEPLOY_SHOW_MODE_OFF |  | Show mode disabled ('!SH OFF')
MISSION PROGRAMMING REMARKS | 1 | PRE_DEPLOY_ARM_ON |  | Mission armed ('!AR ON')
MISSION PROGRAMMING REMARKS | 1 | PRE_DEPLOY_COMMENT |  | General comment on mission programming