## Data S2
Data S2 Major and trace element compositions of the clasts from NWA 7533 meteorite.
Sample | BHVO-2 | BHVO-2G | BHVO-2_01 | BHVO-2_02 | BHVO-2_03 | C3 | C16 | P10A | P10 | C4 | C18 | C27f | N12 | P10B | C2 | D6 | C7 | C11 | C21 | P3 | C18-Py | C18 | C3 | C27 | C11 | C7 | C16 | C11-Mgt | BHVO-2G | BHVO-2G
Method | Literature | SEM | SEM+ICPMS | SEM+ICPMS | SEM+ICPMS | SEM+ICPMS | SEM+ICPMS | SEM+ICPMS | SEM+ICPMS | SEM+ICPMS | SEM+ICPMS | SEM+ICPMS | SEM+ICPMS | SEM+ICPMS | SEM+ICPMS | SEM+ICPMS | SEM+ICPMS | SEM+ICPMS | SEM+ICPMS | SEM+ICPMS | LA-ICPMS | LA-ICPMS | LA-ICPMS | LA-ICPMS | LA-ICPMS | LA-ICPMS | LA-ICPMS | LA-ICPMS | LA-ICPMS | Gao et al. (2002, Geostandard. Newslett. 26: 181-196)
Na2O (wt%) | 2.22 | 1.76 | 2.2377 | 2.2369 | 2.2407 | 2.7946 | 2.9086 | 3.267 | 3.0938 | 7.3933 | 2.666 | 2.9672 | 2.6939 | 2.329 | 3.026 | 3.1056 | 6.474 | 2.8701 | 3.1506 | 0.41427 | [9 empty] | 2.2242
MgO-SEMa (wt%) | 7.23 | 7.2667 | 7.2667 | 7.2667 | 7.2667 | 10.7138 | 6.14 | 7.55 | 10.022 | 1.88 | 8.2876 | 8.01 | 8.0067 | 9.73 | 11.0982 | 5.3286 | 6.4 | 7.87 | 9.2064 | 18 | 8.8635 | 8.2876 | 10.7138 | 8.01 | 7.87 | 6.4 | 6.14 | 2.0993 | 7.23 | 7.2302
Al2O3 (wt%) | 13.5 | 14.3333 | 13.5268 | 13.5359 | 13.6674 | 9.815 | 10.3374 | 10.9405 | 10.4819 | 20.8906 | 10.3132 | 11.4184 | 11.1504 | 7.8836 | 11.5968 | 8.9797 | 21.4213 | 10.0324 | 10.3293 | 1.8725 | [9 empty] | 13.5287
SiO2-SEMa (wt%) | 49.9 | 49.0633 | 49.0633 | 49.0633 | 49.0633 | 47.2266 | 47.59 | 45.05 | 46.0078 | 51.62 | 49.8565 | 50.75 | 48.7402 | 45.37 | 46.9755 | 47.0319 | 47.36 | 50.33 | 46.4281
P2O5 (wt%) | 0.27 |  | 0.29492 | 0.25778 | 0.30722 | 1.9786 | 2.4385 | 3.6709 | 1.8262 | 2.6831 | 2.0689 | 1.7426 | 1.5131 | 2.3221 | 1.5467 | 2.5199 | 4.7852 | 1.2912 | 1.9514 | 1.0636 | [9 empty] | 0.27497
K2O (wt%) | 0.52 | 0.79333 | 0.52295 | 0.52079 | 0.53651 | 0.95254 | 0.377 | 0.48121 | 0.47885 | 5.5497 | 0.21985 | 0.21303 | 0.24432 | 0.71213 | 0.38224 | 0.33232 | 2.3575 | 0.24684 | 0.71511 | 0.063371 | [9 empty] | 0.54429
CaO (wt%) | 11.4 | 11.1233 | 11.3483 | 11.3019 | 11.2936 | 5.5001 | 8.2325 | 9.3637 | 7.7645 | 6.89 | 6.2222 | 6.6729 | 8.1071 | 7.2297 | 7.8317 | 9.0211 | 12.0808 | 5.7293 | 9.3192 | 5.5374 | 11.2371 | 6.5131 | 6.9279 | 4.8715 | 8.4557 | 11.0029 | 6.5969 | 1.184 | 12.2806 | 11.4316
TiO2 (wt%) | 2.73 | 2.83 | 2.6989 | 2.6829 | 2.7103 | 1.1397 | 1.3322 | 1.79 | 1.1363 | 1.2366 | 0.55992 | 0.55439 | 0.82339 | 1.2804 | 1.1139 | 1.8904 | 0.84791 | 0.69064 | 1.2985 | 0.31286 | 0.3287 | 0.54686 | 1.2738 | 0.32424 | 1.3547 | 0.56467 | 1.0569 | 2.8704 | 2.7457 | 2.6064
Cr2O3 (wt%) | 0.040923 |  | 0.041474 | 0.041542 | 0.041874 | 0.2763 | 0.17466 | 0.12054 | 0.22256 | 0.0044518 | 0.22875 | 0.14721 | 0.21388 | 1.3668 | 0.24761 | 0.069363 | 0.13701 | 0.16786 | 0.18238 | 0.31883 | 0.1949 | 0.21151 | 0.20878 | 0.067179 | 0.14917 | 0.1387 | 0.11638 | 16.6169 | 0.043537 | 0.03727
MnO (wt%) | 0.16657 |  | 0.16891 | 0.16941 | 0.16918 | 0.36655 | 0.26094 | 0.29221 | 0.32124 | 0.23838 | 0.26362 | 0.28614 | 0.29843 | 0.29569 | 0.33287 | 0.29829 | 0.23793 | 0.26429 | 0.33931 | 0.68999 | 0.22961 | 0.27934 | 0.35771 | 0.28823 | 0.32961 | 0.24568 | 0.25715 | 0.56203 | 0.1699 | 0.17367
FeOtotb (wt%) | 11.0677 | 11.29 | 11.0164 | 11.0393 | 11.1519 | 19.2271 | 12.9776 | 14.306 | 16.6824 | 4.1048 | 11.9624 | 11.4293 | 12.9598 | 17.1773 | 18.2088 | 14.5556 | 10.6732 | 11.8308 | 16.3372 | 26.3427 | 8.0571 | 11.4059 | 18.7566 | 11.2722 | 12.7017 | 11.3891 | 9.9096 | 53.2917 | 11.5139 | 11.1026
Mg#c | 53.7184 | 53.4315 | 54.0415 | 53.8644 | 53.6121 | 49.8329 | 45.7528 | 48.4747 | 51.7127 | 44.9476 | 55.2578 | 55.5425 | 52.4114 | 50.2433 | 52.0733 | 39.4893 | 51.6661 | 54.2511 | 50.1137 | 54.9162 | 66.2249 | 56.4325 | 50.4523 | 55.8839 | 52.4835 | 50.0436 | 52.4835 | 6.5604 | 52.8152
Mg (ppm) |  |  | 43823.5343 | 43602.4064 | 43602.4064 | 64612.4428 | 37028.8762 | 45532.2501 | 60440.5926 | 11337.8318 | 49980.6446 | 48306.4004 | 48286.6455 | 58679.3103 | 66930.4539 | 32135.4552 | 38596.8742 | 47462.0938 | 55521.3239 | 108553.7088 | 53453.8912 | 49980.6446 | 64612.4428 | 48306.4004 | 47462.0938 | 38596.8742 | 37028.8762 | 12660.1321 | 43602.4064
Fe (afu) |  |  | 0.34204 | 0.343 | 0.34548 | 0.6045 | 0.42582 | 0.45719 | 0.53262 | 0.11959 | 0.38625 | 0.36234 | 0.4159 | 0.56441 | 0.55947 | 0.48226 | 0.29181 | 0.38728 | 0.51695 | 0.86829
Mn (afu) |  |  | 0.0053113 | 0.0053309 | 0.0053082 | 0.011672 | 0.0086715 | 0.009458 | 0.010387 | 0.0070339 | 0.0086207 | 0.0091875 | 0.0096995 | 0.0098399 | 0.010359 | 0.010009 | 0.0065882 | 0.0087621 | 0.010874 | 0.023034
Na2O+K2O (wt%) | 2.74 |  | 2.7606 | 2.7577 | 2.7772 | 3.7471 | 3.2856 | 3.7482 | 3.5727 | 12.943 | 2.8858 | 3.1802 | 2.9382 | 3.0412 | 3.4083 | 3.4379 | 8.8315 | 3.117 | 3.8657 | 0.47765
(La/Sm)Nd | 1.5639 |  | 1.5757 | 1.5728 | 1.6242 | 1.4254 | 1.2668 | 1.373 | 1.478 | 1.5167 | 1.375 | 1.4934 | 1.3413 | 1.603 | 1.5124 | 1.2602 | 1.4735 | 1.3943 | 1.7492 | 0.34357 | 0.57327 | 1.4965 | 1.481 | 1.5922 | 1.3523 | 1.5899 | 1.3523 | 1.2343 | 1.7504
Total (wt%) | 99.0452 |  | 98.1864 | 98.1163 | 98.4488 | 99.9908 | 92.7696 | 96.8322 | 98.0376 | 102.491 | 92.6489 | 94.1911 | 94.7512 | 95.6967 | 102.3605 | 93.1328 | 112.7748 | 91.3235 | 99.2574
Normalisation onto Mge (ppm) | Literature |  | ICPMS | ICPMS | ICPMS | ICPMS | ICPMS | ICPMS | ICPMS | ICPMS | ICPMS | ICPMS | ICPMS | ICPMS | ICPMS | ICPMS | ICPMS | ICPMS | ICPMS | ICPMS
Na | 16469.1191 |  | 16600.1928 | 16594.677 | 16622.7836 | 20731.4782 | 21577.8429 | 24236.4445 | 22951.5288 | 54847.3597 | 19777.6893 | 22012.0857 | 19984.6543 | 17278.0879 | 22448.7595 | 23038.7957 | 48027.8341 | 21292.2606 | 23372.6048 | 3073.3021 | [9 empty] | 16500
RSD (%) |  |  | 0.31371 | 0.18836 | 0.52228 | 0.60786 | 0.12359 | 0.49434 | 0.32105 | 0.14675 | 0.61536 | 0.42692 | 0.22904 | 0.43762 | 1.1501 | 0.5533 | 0.69207 | 0.22407 | 0.65347 | 0.89151
Mg | 43602.4064 |  | 43823.5343 | 43602.4064 | 43602.4064 | 64612.4428 | 37028.8762 | 45532.2501 | 60440.5926 | 11337.8318 | 49980.6446 | 48306.4004 | 48286.6455 | 58679.3103 | 66930.4539 | 32135.4552 | 38596.8742 | 47462.0938 | 55521.3239 | 108553.7088 | 53445.1613 | 49980.6446 | 64612.4428 | 48306.4004 | 47462.0938 | 38596.8742 | 37028.8762 | 12658.0645 | 43600 | 43600
RSD (%) |  |  | 0.42489 | 0.30749 | 0.46941 | 0.3179 | 0.23676 | 0.52953 | 0.43394 | 0.32513 | 0.25878 | 0.749 | 0.30947 | 1.1751 | 0.57307 | 0.29358 | 0.40617 | 0.28267 | 0.65487 | 0.33167
Al | 71445.665 |  | 71592.153 | 71640.0939 | 72336.3387 | 51946.9361 | 54711.9841 | 57904.0345 | 55476.6405 | 110565.7124 | 54583.8194 | 60432.974 | 59014.8094 | 41724.686 | 61377.4342 | 47525.9425 | 113374.4052 | 53097.7802 | 54668.7446 | 9910.4676 | [9 empty] | 71600
RSD (%) |  |  | 0.40685 | 0.28433 | 0.64769 | 1.1004 | 1.0565 | 1.6055 | 0.30466 | 0.58297 | 0.76222 | 0.46763 | 0.63994 | 1.2321 | 1.195 | 0.92741 | 1.2437 | 0.082687 | 0.85983 | 1.0455
P | 1178.2302 |  | 1287.1255 | 1125.0088 | 1340.788 | 8635.3031 | 10642.5287 | 16021.0332 | 7970.0557 | 11709.7656 | 9029.1749 | 7605.1771 | 6603.4358 | 10134.3571 | 6750.2722 | 10997.4827 | 20883.7868 | 5634.9754 | 8516.4248 | 4641.6761 | [9 empty] | 1200
RSD (%) |  |  | 12.2376 | 13.3589 | 15.1503 | 8.5567 | 0.47447 | 6.5219 | 9.5484 | 5.9826 | 4.7162 | 10.6184 | 6.5226 | 32.2998 | 7.7943 | 3.7549 | 6.5052 | 3.3798 | 27.8848 | 7.8989
K | 4316.5853 |  | 4341.2959 | 4323.3045 | 4453.8265 | 7907.5252 | 3129.6366 | 3994.7807 | 3975.134 | 46071.1808 | 1825.0451 | 1768.428 | 2028.2466 | 5911.7563 | 3173.1514 | 2758.7637 | 19570.4609 | 2049.1601 | 5936.5221 | 526.0766 | [9 empty] | 4300
RSD (%) |  |  | 1.1245 | 0.29029 | 1.543 | 0.74731 | 2.0681 | 11.862 | 0.78758 | 0.31813 | 5.2815 | 2.8258 | 3.4112 | 11.2032 | 2.6073 | 8.0757 | 1.4523 | 0.73864 | 6.9934 | 16.4349
Ca | 81475.0357 |  | 81105.9874 | 80774.1428 | 80715.1961 | 39308.7137 | 58837.6401 | 66921.6747 | 55492.8809 | 49242.5936 | 44469.4526 | 47690.7528 | 57941.1959 | 51670.0688 | 55973.1814 | 64473.3994 | 86341.0986 | 40947.3525 | 66603.6061 | 39575.4141 | 80311.2528 | 46548.7178 | 49513.3805 | 34816.5438 | 60432.4627 | 78637.2383 | 47148.0713 | 8461.9628 | 87769.1159 | 81700
RSD (%) |  |  | 1.2459 | 1.5402 | 0.39653 | 1.3229 | 1.0789 | 3.1013 | 0.60612 | 1.7144 | 0.48935 | 2.1905 | 0.73624 | 8.7822 | 1.204 | 1.8767 | 0.92339 | 0.52499 | 2.9779 | 0.44305 | [8 empty] | 2.8255
Ti | 16366.3329 |  | 16175.8856 | 16079.8148 | 16244.2596 | 6830.5161 | 7984.6928 | 10728.6224 | 6810.5472 | 7411.7025 | 3355.8811 | 3322.7578 | 4934.9781 | 7674.09 | 6676.4229 | 11330.1341 | 5081.9278 | 4139.3559 | 7782.7358 | 1875.1485 | 1970.0553 | 3277.5718 | 7634.4648 | 1943.3535 | 8119.2313 | 3384.3664 | 6334.4448 | 17203.7391 | 16456.6181 | 15621
RSD (%) |  |  | 0.17254 | 1.0461 | 0.79609 | 1.6006 | 0.71255 | 3.471 | 0.82058 | 2.7503 | 0.61391 | 2.5787 | 1.9714 | 3.0396 | 2.5184 | 1.5435 | 1.6142 | 2.0633 | 2.5339 | 7.425 | [8 empty] | 2.6321
V | 317 |  | 319.7312 | 317.9739 | 319.8267 | 64.0804 | 51.9727 | 44.5865 | 62.9381 | 16.4105 | 45.1296 | 30.3551 | 50.7178 | 137.6304 | 66.4056 | 53.5554 | 49.7679 | 31.0606 | 62.7041 | 144.977 | [9 empty] | 329
RSD (%) |  |  | 0.73924 | 1.5657 | 0.52742 | 4.2504 | 2.3391 | 9.2855 | 0.59841 | 2.4732 | 4.214 | 3.6524 | 1.0521 | 2.8416 | 0.28203 | 3.5967 | 1.8282 | 1.6738 | 6.4453 | 1.6615
Cr | 280 |  | 283.7699 | 284.2332 | 286.5063 | 1890.4783 | 1195.0035 | 824.742 | 1522.7672 | 30.4595 | 1565.132 | 1007.2456 | 1463.407 | 9351.6519 | 1694.1329 | 474.5849 | 937.4523 | 1148.5098 | 1247.8389 | 2181.4474 | 1333.5514 | 1447.1397 | 1428.485 | 459.6414 | 1020.6561 | 948.9709 | 796.2933 | 113694.2217 | 297.8832 | 285
RSD (%) |  |  | 0.68184 | 1.5116 | 0.98 | 0.62713 | 0.52539 | 0.60091 | 0.80639 | 3.0471 | 0.49198 | 0.42298 | 0.54578 | 0.29233 | 0.44516 | 0.42208 | 0.58051 | 0.29066 | 1.1167 | 0.34142 | [8 empty] | 3.7379
Mn | 1290 |  | 1308.1256 | 1311.9795 | 1310.2679 | 2838.824 | 2020.9073 | 2263.0808 | 2487.905 | 1846.1351 | 2041.6124 | 2216.0697 | 2311.2177 | 2289.9889 | 2577.9837 | 2310.1377 | 1842.6484 | 2046.8353 | 2627.7942 | 5343.7066 | 1778.2494 | 2163.3844 | 2770.326 | 2232.2457 | 2552.6822 | 1902.6824 | 1991.5462 | 4352.6857 | 1315.8274 | 1345
RSD (%) |  |  | 0.37591 | 0.33485 | 0.44768 | 0.34999 | 0.46559 | 0.82895 | 0.52573 | 0.3799 | 0.98949 | 0.49368 | 0.37461 | 2.2928 | 0.53118 | 0.46076 | 1.1169 | 0.5912 | 1.8081 | 0.30624 | [8 empty] | 2.741
Fe | 86030.6825 |  | 85631.8184 | 85809.2862 | 86684.5341 | 149454.0807 | 100876.2038 | 111201.9691 | 129673.8114 | 31907.1309 | 92985.196 | 88840.785 | 100737.7193 | 133520.4178 | 141538.3549 | 113142.2885 | 82963.6031 | 91961.9408 | 126990.9091 | 204764.1574 | 62628.4769 | 88659.0592 | 145796.7599 | 87620.0708 | 98731.8318 | 88528.4085 | 77028.3923 | 414241.4606 | 89498.8875 | 86300
RSD (%) |  |  | 0.10846 | 0.62565 | 0.37876 | 0.50349 | 0.11466 | 0.85747 | 0.33911 | 0.34075 | 0.43354 | 0.22792 | 0.20732 | 0.26714 | 0.43856 | 0.35549 | 0.25336 | 0.32223 | 0.62868 | 0.31727 | [8 empty] | 3.0287
Co | 45 |  | 44.4159 | 43.7533 | 44.8141 | 143.1503 | 33.3118 | 76.6429 | 72.8314 | 22.6937 | 37.3017 | 28.2818 | 49.0369 | 71.0659 | 234.6224 | 54.8764 | 46.0502 | 35.6081 | 76.0749 | 48.8214 | 25.0567 | 35.6515 | 82.8702 | 26.847 | 36.1003 | 53.805 | 28.1646 | 257.7377 | 47.9026 | 47
RSD (%) |  |  | 0.63059 | 0.53661 | 0.74004 | 0.69763 | 1.7263 | 2.9777 | 0.62212 | 0.56185 | 0.89197 | 1.8832 | 0.77248 | 8.6707 | 0.93619 | 2.8044 | 2.1268 | 0.46881 | 0.66148 | 1.0325 | [8 empty] | 6.0448
Ni | 119 |  | 120.3895 | 120.479 | 121.1871 | 1524.8134 | 311.9358 | 362.7108 | 563.3034 | 191.626 | 363.7987 | 201.5218 | 290.9936 | 645.0555 | 633.1091 | 347.5132 | 355.0123 | 282.967 | 532.1176 | 112.7974 | 144.047 | 292.1246 | 996.7388 | 157.4267 | 270.0903 | 404.6793 | 210.7185 | 2064.2991 | 121.1986 | 112
RSD (%) |  |  | 1.3165 | 1.5313 | 1.8862 | 0.7097 | 0.72534 | 2.1355 | 0.68443 | 1.1822 | 0.51986 | 0.55481 | 1.7817 | 0.59837 | 1.6879 | 0.23937 | 1.6833 | 1.3057 | 2.4704 | 3.0162 | [8 empty] | 3.6925
Ga | 21.7 |  | 23.1557 | 23.361 | 21.9541 | 18.7518 | 19.255 | 20.9168 | 20.7378 | 60.2943 | 18.4284 | 20.1444 | 18.8327 | 8.4632 | 18.989 | 22.3353 | 52.3936 | 17.6502 | 22.4879 | 5.5403 | [9 empty] | 21
RSD (%) |  |  | 7.129 | 7.8542 | 5.7989 | 7.3352 | 2.1297 | 6.2531 | 10.6507 | 4.7024 | 7.1527 | 3.8701 | 5.4528 | 64.8271 | 10.2684 | 4.1899 | 7.5114 | 9.3693 | 34.3854 | 28.4408
Rb | 9.8 |  | 9.1024 | 9.1205 | 9.2019 | 72.9764 | 7.1568 | 8.9992 | 8.2214 | 212.0258 | 3.2411 | 3.0592 | 4.8233 | 7.1875 | 6.9596 | 4.8824 | 79.1056 | 3.214 | 13.734 | 1.4839 | [9 empty] | 10.1
RSD (%) |  |  | 2.0148 | 1.2057 | 1.6068 | 0.60219 | 0.51744 | 7.1663 | 3.2579 | 0.49495 | 2.3058 | 4.4423 | 3.0685 | 9.9862 | 3.909 | 6.6069 | 1.0605 | 2.2019 | 3.108 | 4.784
Sr | 389 |  | 392.9603 | 392.2145 | 394.6884 | 63.9302 | 156.5086 | 186.2932 | 148.037 | 197.0051 | 127.6322 | 139.1045 | 152.7705 | 111.9669 | 157.852 | 175.9442 | 285.6905 | 118.7666 | 195.089 | 18.5168 | [9 empty] | 382
RSD (%) |  |  | 0.31244 | 0.14148 | 0.29254 | 0.56296 | 0.40526 | 1.5811 | 0.43316 | 0.47088 | 0.68868 | 0.40424 | 0.26197 | 2.3189 | 0.21199 | 0.72707 | 0.26188 | 0.41712 | 2.6467 | 0.7295
Y | 26 |  | 24.0268 | 23.7464 | 23.7615 | 23.9154 | 13.5802 | 43.3536 | 26.0879 | 41.0063 | 15.0094 | 18.0406 | 27.2352 | 21.1479 | 24.291 | 38.5964 | 32.8242 | 22.4455 | 30.7709 | 5.7283 | [9 empty] | 23
RSD (%) |  |  | 1.0873 | 0.80589 | 0.51045 | 0.24078 | 1.4089 | 1.6612 | 0.8232 | 0.37005 | 1.3985 | 0.77472 | 0.089638 | 1.8922 | 0.69878 | 2.067 | 0.78862 | 0.1208 | 3.125 | 0.63997
Zr | 172 |  | 161.4079 | 163.1027 | 163.3346 | 127.5885 | 55.7284 | 135.6514 | 136.9144 | 231.0866 | 37.0413 | 23.7464 | 85.6264 | 79.0655 | 107.4029 | 145.6641 | 112.8982 | 19.7331 | 151.363 | 13.0891 | 162.0842 | 106.8865 | 167.8565 | 30.2538 | 142.2154 | 100.6306 | 110.9533 | 41.0065 | 158.2953 | 160
RSD (%) |  |  | 0.53032 | 0.37945 | 0.98533 | 1.5312 | 0.8379 | 2.4748 | 0.50832 | 1.6369 | 1.7818 | 2.0938 | 0.73798 | 4.1923 | 2.0513 | 20.4809 | 1.5456 | 3.9604 | 3.6614 | 1.3795 | [8 empty] | 10.9973
Nb | 18 |  | 18.0572 | 18.1039 | 17.9874 | 13.1403 | 10.5974 | 17.9108 | 14.2787 | 17.7414 | 3.271 | 4.5897 | 6.6136 | 14.6339 | 14.7936 | 18.796 | 10.258 | 4.8214 | 14.199 | 1.6624 | 3.842 | 5.4207 | 13.6525 | 2.2398 | 11.5496 | 4.4761 | 9.0107 | 4.7286 | 17.39 | 16.4
RSD (%) |  |  | 1.2219 | 1.3258 | 0.75845 | 2.1345 | 2.1863 | 1.8481 | 0.47116 | 2.7771 | 1.7146 | 2.0171 | 1.1085 | 12.3733 | 1.6764 | 2.2993 | 0.25139 | 0.77107 | 2.7496 | 5.0421 | [8 empty] | 2.4237
Ba | 130 |  | 126.7893 | 127.3682 | 126.5444 | 103.5997 | 91.6515 | 99.889 | 54.4818 | 344.678 | 71.5183 | 67.9022 | 75.1134 | 51.1863 | 97.0191 | 90.5714 | 245.0203 | 65.1603 | 215.8773 | 8.5701 | [9 empty] | 128
RSD (%) |  |  | 0.31193 | 1.5125 | 0.99866 | 1.743 | 1.0134 | 0.36737 | 0.43818 | 0.87753 | 1.2909 | 0.19554 | 2.389 | 7.1409 | 4.5006 | 1.9472 | 0.9753 | 2.0437 | 0.44794 | 7.8405
La | 15 |  | 14.6495 | 14.4781 | 14.6479 | 8.0777 | 3.9732 | 17.6368 | 9.1553 | 14.8045 | 4.7967 | 6.1697 | 9.0792 | 7.4791 | 8.6196 | 12.7782 | 11.2333 | 7.0077 | 12.8211 | 0.2463 | 0.90693 | 8.8584 | 11.1895 | 4.279 | 2.4178 | 12.8563 | 1.8863 | 0.90036 | 16.7305 | 15.6
RSD (%) |  |  | 0.60392 | 0.62356 | 0.50419 | 0.26754 | 1.289 | 1.2281 | 1.9547 | 0.98969 | 1.4805 | 2.7752 | 1.1369 | 12.2683 | 1.6862 | 0.66936 | 1.1919 | 1.9512 | 2.1663 | 14.4584 | [8 empty] | 5.4711
Ce | 38 |  | 35.7103 | 35.7486 | 35.9563 | 19.597 | 10.0531 | 43.8932 | 21.814 | 36.9541 | 11.6445 | 14.9191 | 22.8236 | 17.8564 | 21.4346 | 32.9069 | 27.0826 | 17.0262 | 29.3831 | 0.8206 | 2.4312 | 22.6361 | 25.6043 | 10.6869 | 6.6783 | 35.2915 | 5.2102 | 1.9688 | 42.473 | 37
RSD (%) |  |  | 1.0396 | 0.37368 | 0.82896 | 0.71961 | 0.72389 | 1.5129 | 1.4432 | 0.47545 | 0.72226 | 0.34248 | 0.50561 | 4.8997 | 0.55717 | 0.39781 | 1.3003 | 1.7615 | 3.7947 | 5.7791 | [8 empty] | 4.5172
Pr | 5 |  | 4.9996 | 5.0355 | 4.9911 | 2.7791 | 1.4662 | 6.4051 | 3.0489 | 5.0773 | 1.6525 | 2.1232 | 3.2817 | 2.3861 | 2.9714 | 4.8238 | 3.7638 | 2.4171 | 4.0219 | 0.14544 | 0.44833 | 2.9176 | 3.5168 | 1.3432 | 0.85476 | 4.3657 | 0.66687 | 0.26664 | 5.4665 | 5
RSD (%) |  |  | 1.0187 | 1.21 | 0.3887 | 2.0641 | 1.4443 | 1.9764 | 2.9241 | 0.50074 | 2.4802 | 2.5208 | 1.4103 | 10.8525 | 2.8317 | 1.3507 | 1.5514 | 1.3163 | 2.596 | 5.7857 | [8 empty] | 2.7088
Nd | 25 |  | 23.688 | 23.505 | 24.0045 | 13.4901 | 6.7299 | 30.7496 | 14.5157 | 24.0635 | 8.0042 | 10.0662 | 15.7595 | 11.4217 | 13.9048 | 23.1038 | 18.1249 | 11.2078 | 19.0818 | 0.84982 | 2.6215 | 13.4596 | 17.087 | 6.1167 | 3.8849 | 19.2872 | 3.0309 | 1.3012 | 24.9012 | 24
RSD (%) |  |  | 1.7959 | 2.4325 | 0.78591 | 1.9157 | 1.6378 | 2.8737 | 3.3682 | 2.3639 | 0.59518 | 1.7401 | 2.731 | 5.7655 | 2.6575 | 3.7497 | 2.7502 | 2.4792 | 4.4259 | 11.863 | [8 empty] | 5.0109
Sm | 6.2 |  | 6.0097 | 5.9504 | 5.8298 | 3.6632 | 2.0275 | 8.3032 | 4.0043 | 6.3097 | 2.255 | 2.6706 | 4.3756 | 3.0159 | 3.684 | 6.5546 | 4.928 | 3.2488 | 4.738 | 0.46341 | 1.0226 | 3.8264 | 4.8839 | 1.7372 | 1.1557 | 5.227 | 0.90169 | 0.47153 | 6.1786 | 5.8
RSD (%) |  |  | 3.0943 | 3.2173 | 2.2882 | 4.1077 | 5.048 | 1.6089 | 4.0059 | 5.297 | 6.4857 | 8.5749 | 5.0845 | 10.4619 | 9.9533 | 4.8667 | 2.7435 | 4.2539 | 12.7499 | 18.122 | [8 empty] | 6.4304
Eu | 2 |  | 1.8935 | 1.9178 | 1.9838 | 1.264 | 0.74038 | 1.9311 | 1.4853 | 1.7332 | 0.82028 | 0.91239 | 0.85385 | 0.90094 | 1.5201 | 1.6912 | 1.8118 | 0.89575 | 1.5012 | 0.10276 | 0.25559 | 1.1948 | 1.5698 | 0.65127 | 0.56241 | 2.0385 | 0.43878 | 0.12741 | 2.1818 | 2
RSD (%) |  |  | 2.5856 | 2.6549 | 2.0298 | 1.3021 | 5.3817 | 13.1791 | 1.1411 | 1.6065 | 2.7677 | 1.8666 | 2.3945 | 20.2805 | 13.46 | 6.2727 | 4.6646 | 2.8164 | 1.671 | 7.9865 | [8 empty] | 3.5913
Gd | 6.3 |  | 6.0887 | 6.0215 | 6.1394 | 4.2236 | 2.1829 | 9.7369 | 4.8944 | 7.4883 | 2.5367 | 3.2398 | 5.264 | 3.7101 | 4.484 | 7.7101 | 5.6023 | 3.8874 | 6.0008 | 0.56545 | 1.5989 | 4.5547 | 6.2396 | 2.1863 | 1.3866 | 5.7077 | 1.0818 | 0.49445 | 6.2087 | 5.9
RSD (%) |  |  | 3.9094 | 4.4019 | 5.2644 | 6.091 | 6.502 | 2.569 | 8.3183 | 2.4863 | 8.0677 | 12.477 | 6.0079 | 18.6576 | 2.6826 | 3.6326 | 8.0181 | 8.2358 | 12.2377 | 1.9927 | [8 empty] | 10.7126
Tb | 0.9 |  | 0.93584 | 0.9207 | 0.91198 | 0.71639 | 0.40768 | 1.414 | 0.78094 | 1.2187 | 0.42937 | 0.53424 | 0.83078 | 0.65199 | 0.73968 | 1.2114 | 1.0182 | 0.66633 | 0.94171 | 0.10737 | 0.26036 | 0.6958 | 0.95236 | 0.35206 | 0.22808 | 0.87658 | 0.17794 | 0.082675 | 0.87252 | 0.86
RSD (%) |  |  | 2.6778 | 1.2151 | 1.5833 | 4.17 | 7.1005 | 6.683 | 4.7999 | 4.4044 | 1.9177 | 8.2383 | 7.6421 | 21.4137 | 13.2897 | 3.1521 | 2.325 | 0.4694 | 18.8529 | 8.3438 | [8 empty] | 10.2452
Dy | 4.9 |  | 5.156 | 5.0735 | 5.1774 | 4.4332 | 2.5438 | 8.8171 | 4.8311 | 7.5636 | 2.832 | 3.2989 | 5.2628 | 4.1294 | 4.3222 | 7.4225 | 6.2425 | 4.0615 | 5.9378 | 0.92264 | 1.8514 | 4.5568 | 6.1584 | 2.3919 | 1.5459 | 5.6182 | 1.2061 | 0.57034 | 5.112 | 4.9
RSD (%) |  |  | 1.3331 | 3.6299 | 2.973 | 5.4248 | 2.004 | 7.3916 | 0.4845 | 2.502 | 2.4392 | 9.2763 | 4.3411 | 4.3189 | 6.7286 | 1.0677 | 2.9971 | 3.8249 | 6.1215 | 6.85 | [8 empty] | 11.4299
Ho | 1.04 |  | 0.93431 | 0.93217 | 0.94854 | 0.93876 | 0.50266 | 1.667 | 0.99293 | 1.5461 | 0.55468 | 0.67678 | 1.0291 | 0.8212 | 0.89644 | 1.5016 | 1.2087 | 0.8484 | 1.1989 | 0.21548 | 0.39881 | 0.92042 | 1.2408 | 0.4976 | 0.32319 | 1.1138 | 0.25214 | 0.11054 | 0.93299 | 0.91
RSD (%) |  |  | 1.4764 | 5.5888 | 0.94515 | 2.6906 | 3.4686 | 2.7735 | 3.2775 | 4.2465 | 5.9883 | 4.4831 | 4.3771 | 6.835 | 8.3413 | 1.5252 | 2.1951 | 1.9136 | 11.5406 | 15.0446 | [8 empty] | 11.7831
Er | 2.3 |  | 2.4429 | 2.5668 | 2.5305 | 2.6322 | 1.5421 | 4.3659 | 2.7649 | 4.3442 | 1.6137 | 2.0498 | 2.7969 | 2.288 | 2.5397 | 4.2352 | 3.599 | 2.3727 | 3.2323 | 0.72664 | 1.1998 | 2.5586 | 3.429 | 1.4518 | 0.93659 | 3.0358 | 0.7307 | 0.30565 | 2.3468 | 2.3
RSD (%) |  |  | 0.55008 | 3.8777 | 3.3085 | 5.4396 | 4.5983 | 1.2717 | 3.9353 | 3.3069 | 5.3632 | 7.7458 | 2.482 | 13.235 | 3.2715 | 3.8074 | 3.0801 | 3.1459 | 18.4959 | 7.6234 | [8 empty] | 12.2213
Tm | 0.3 |  | 0.32819 | 0.33318 | 0.31421 | 0.37008 | 0.21044 | 0.57874 | 0.38751 | 0.59132 | 0.21471 | 0.24347 | 0.40896 | 0.33455 | 0.36118 | 0.56268 | 0.48885 | 0.33628 | 0.40201 | 0.10644 | [9 empty] | 0.3
RSD (%) |  |  | 1.0069 | 5.6887 | 5.9885 | 6.7391 | 0.50764 | 9.8801 | 2.7451 | 7.473 | 2.1094 | 3.0501 | 6.5836 | 15.9527 | 3.8909 | 7.8105 | 5.7557 | 4.2239 | 9.1174 | 12.8447
Yb | 2 |  | 1.9054 | 1.9006 | 1.8654 | 2.4549 | 1.3865 | 3.706 | 2.3942 | 3.5604 | 1.4332 | 1.7824 | 2.4031 | 1.9403 | 2.1802 | 3.6244 | 3.0346 | 2.1286 | 3.0601 | 0.78067 | 1.3261 | 2.389 | 3.0398 | 1.4965 | 1.0856 | 2.8778 | 0.84697 | 0.29242 | 1.9577 | 2
RSD (%) |  |  | 7.0992 | 5.5616 | 1.8983 | 4.6709 | 6.3472 | 2.3477 | 1.6323 | 5.5445 | 6.7614 | 6.9146 | 4.5668 | 26.8111 | 7.4864 | 0.17397 | 4.2567 | 7.0519 | 4.464 | 8.6472 | [8 empty] | 9.1456
Lu | 0.28 |  | 0.2784 | 0.25505 | 0.26786 | 0.3169 | 0.21516 | 0.53762 | 0.3336 | 0.47816 | 0.21959 | 0.22193 | 0.33178 | 0.27241 | 0.32017 | 0.51252 | 0.42224 | 0.28563 | 0.37312 | 0.12181 | 0.2247 | 0.33768 | 0.44968 | 0.22364 | 0.16173 | 0.37871 | 0.12618 | 0.047887 | 0.26456 | 0.26
RSD (%) |  |  | 1.4029 | 8.9215 | 6.6575 | 2.2477 | 2.7003 | 11.9382 | 9.2563 | 0.22345 | 11.0085 | 4.288 | 3.07 | 19.6498 | 7.9109 | 6.1916 | 1.891 | 5.3404 | 4.7469 | 8.8217 | [8 empty] | 12.7208
Hf | 4.1 |  | 4.1102 | 4.3245 | 4.2449 | 3.1305 | 0.9981 | 3.4126 | 3.5737 | 5.0245 | 0.74742 | 0.61027 | 2.1211 |  | 3.0133 | 3.4618 | 2.099 | 0.56319 | 3.9564 | 0.40466 | 5.1726 | 2.669 | 4.3834 | 1.0204 | 3.7107 | 2.6768 | 2.895 | 1.8246 | 4.2195 | 4.1
RSD (%) |  |  | 1.8584 | 2.1365 | 2.1054 | 6.0009 | 10.9014 | 15.4346 | 3.4247 | 1.3055 | 9.8517 | 14.881 | 6.217 |  | 4.3742 | 1.5923 | 4.9909 | 12.5007 | 11.1893 | 22.3962 | [8 empty] | 12.5189
Ta | 1.4 |  | 1.2866 | 1.2605 | 1.3101 | 0.88005 | 0.48679 | 0.94519 | 0.8743 | 0.68332 | 0.2637 | 0.30999 | 0.50965 |  | 0.78118 | 0.99332 | 0.64106 | 0.24403 |  |  | 0.24989 | 0.33473 | 0.66761 | 0.088272 | 0.5395 | 0.27652 | 0.4209 | 0.54618 | 0.98248 | 0.94
RSD (%) |  |  | 3.6356 | 2.9111 | 4.5549 | 14.914 | 10.4636 | 26.8971 | 5.7862 | 6.7313 | 17.1023 | 13.5315 | 7.0527 |  | 8.6846 | 8.0067 | 8.2893 | 8.2986 | [10 empty] | 6.778
Th | 1.2 |  | 1.1484 | 1.2361 | 1.0648 | 1.1704 | 0.85973 | 1.6794 | 1.3277 | 3.8979 | 0.80386 | 0.77401 | 1.2723 |  | 1.2054 | 1.6974 | 1.7691 | 1.0203 | [11 empty] | 1.18
RSD (%) |  |  | 7.0462 | 2.6435 | 7.3821 | 6.2351 | 7.4973 | 12.2648 | 7.9483 | 4.6263 | 7.2907 | 8.9758 | 6.8154 |  | 3.6154 | 4.9814 | 1.4032 | 5.2908
U | 0.44 |  | 0.37827 | 0.38407 | 0.3953 | 0.30908 | 0.37631 | 0.43917 | 0.33927 | 0.85935 | 0.16968 | 0.26194 | 0.20179 |  | 0.30664 | 0.51094 | 0.81706 | 0.18207 | 0.53885 | 0.022828 | [9 empty] | 0.44
RSD (%) |  |  | 3.7082 | 8.6896 | 4.3165 | 2.895 | 9.1397 | 21.9344 | 8.2644 | 1.5365 | 12.4702 | 4.6429 | 1.4139 |  | 10.2347 | 7.3767 | 3.1742 | 6.1112 | 15.9078 | 9.9633
aMgO and SiO2 contents of the NWA7533 igneous clasts are from chemical mapping by SEM, while the contents or concentrations of other elements are from either Q-ICP-MS by solution method or HR-ICP-MS by laser ablation. Note that the MgO content of clast P3 has been asigned to be 18.00 wt%.
bFeOtot − total FeO content.
cMg# = 100 × molar Mg/(Mg + Fe).
d'N' represents a normalisation onto the CI chondrite values from McDonough and Sun (39).
eMg concentrations obtained from chemical mapping by SEM have been used as the internal normalisation standards to calculate the concentrations of other elements in the NWA 7533 igneous clasts.
fThe chemical data of clast C27 are from Costa et al. (under review).