## Data S5
Data S5 Chemical data of the samples from furnace melting and crystallization experiments.
Sample | Starting material | Sherg-1 | Sherg-2 | Sherg-3 | Sherg-4 | Sherg-4 | Sherg-5 | Sherg-5 | BHVO-2G | 2SD | BHVO-2G
Experimental ΔFMQ |  | -2.9 | -2.9 | 2.85 | 2.64 | 2.64 | 6.5 | 6.5
Peak temp (°C) |  | 1350 | 1350 | 1350 | 1350 | 1350 | 1350 | 1350
Cooling rate (°C*h-1) |  | quench | > 300 | 5 | 5 | 5 | 5 | 5
Crystallisation temp (°C) |  |  | 1200 | 1250 | 1150 | 1150 | 1100 | 1100
Crystallisation time (h) |  |  | 4 | 10 | 10 | 10 | 10 | 10
Phase | Powder mix | Glass | Glass | Glass | Glass | Magnetite | Glass | Magnetite
Method |  | SEM | SEM | SEM | SEM | SEM | SEM | SEM | SEM | SEM
Na2O (wt%) | 2.9379 | 3.06 | 2.985 | 1.865 | 2.86 | n.a. | 3.802 | 0.4375 | 1.875 | 0.46347 | 2.22
MgO (wt%) | 8.4279 | 7.775 | 8.0575 | 8.715 | 8.12 | 6.26 | 4.208 | 16.32 | 7.2575 | 0.091469 | 7.23
SiO2 (wt%) | 44.7054 | 46.675 | 45.3625 | 48.585 | 48.84 | n.a. | 60.582 | 0.4925 | 49.2725 | 0.87778 | 49.9
FeOtot (wt%) | 20.676 | 19.665 | 20.7275 | 14.945 | 15.3133 | 86.6887 | 4.912 | 73.835 | 11.235 | 0.2358 | 11.07
CaO (wt%) | 8.0294 | 8.02 | 8.22 | 8.87 | 8.77 | n.a. | 7.332 | 0.03 | 11.1925 | 0.29637 | 11.4
K2O (wt%) | 0.43195 | 0.495 | 0.4375 | 0.37 | 0.44667 | n.a. | 0.648 | 0 | 0.725 | 0.30659 | 0.52
Al2O3 (wt%) | 12.6167 | 12.09 | 12.0925 | 14.48 | 13.77 | 2.6561 | 17.172 | 6.525 | 14.125 | 0.84008 | 13.5
MnO (wt%) | 0.37488 | 0.54 | 0.5875 | 0.47 | 0.49333 | 0.95432 | n.a. | 0.375 | 0.27667 | 0.12055 | 0.16657
Cr2O3 (wt%) | 0.34049 | n.a. | n.a. | n.a. | n.a. | n.a. | n.a. | 0.6525 | n.a. | 0.36032 | 0.041
TiO2 (wt%) | 1.4594 | 1.345 | 1.325 | 1.595 | 1.3833 | 3.3418 | 1.25 | 1.1475 | 2.805 | 0.22181 | 2.73
Total (wt%) | 100 | 99.665 | 99.795 | 99.895 | 99.9967 | 99.9009 | 99.906 | 99.815 | 98.7642
n |  | 2 | 4 | 2 | 3 | 4 | 5 | 2 | 4
Calculated ΔFMQa |  |  |  | 2.4964 | 2.2741 |  | 5.1237
Error on calculated ΔFMQb |  |  |  | 0.80388 | 0.76584 |  | 0.95853
Data source | This study | This study | This study | This study | This study | This study | This study | This study | This study | This study | Gao et al. (2002, Geostandard. Newslett. 26: 181-196)
aΔFMQ stands for a logrithmic deviation in oxygen fugacity relative to the Fayalite-Magnetite-Quartz buffer. The ΔFMQ values of the NWA 7533 igneous clasts have been estimated based on the method described in the Supplementary Materials file.
bErrors on the ΔFMQ values of the NWA 7533 igneous clasts have been estimated based on the method described in the Supplementary Materials file.