## Hidden Data (hidden)
Double Line Plot Age Plateau |  |  | Double Line Plot K/Ca Plateau |  |  | X-Y Plot Normal Isochron |  | X-Y Plot Inverse Isochron |  | Error Ellipses Normal Isochron |  | Error Ellipses Inverse Isochron |  | Used Measurements for Blank Corrections
Ar39k% | Line 1 | Line 2 | Ar39k% | Line 1 | Line 2 | X-axis | Y-axis | X-axis | Y-axis | X-axis | Y-axis | X-axis | Y-axis | Filename | Included | 36Ar | 1σ | 37Ar | 1σ | 38Ar | 1σ | 39Ar | 1σ | 40Ar | 1σ | Date | Filename | Included | 40Ar/39Ar | 1σ | J-value | 1σ | Date | X | Y | H
0 | -17198.3367 | -4668.9543 | 0 | 0.10464 | 0.12851 | 0.49084 | 296.349 | 0.0016563 | 0.0033744 |  |  | 0.0017228 | 0.0033744
0.59863 | -17198.3367 | -4668.9543 | 0.59863 | 0.10464 | 0.12851 | 0.79109 | 295.2392 | 0.0026795 | 0.0033871 |  |  | 0.0017205 | 0.0033706
0.59863 | -6686.0721 | -17198.3367 | 0.59863 | 0.19606 | 0.14892 | 1.027 | 297.4618 | 0.0034524 | 0.0033618 |  |  | 0.0017139 | 0.0033671
1.2502 | -6686.0721 | -17198.3367 | 1.2502 | 0.19606 | 0.14892 | 1.3164 | 295.1161 | 0.0044606 | 0.0033885 |  |  | 0.0017033 | 0.003364
1.2502 | -7535.7703 | 1154.5825 | 1.2502 | 0.19573 | 0.24648 | 1.5336 | 295.9264 | 0.0051824 | 0.0033792 |  |  | 0.0016895 | 0.0033617
2.2343 | -7535.7703 | 1154.5825 | 2.2343 | 0.19573 | 0.24648 | 1.7575 | 298.2969 | 0.0058919 | 0.0033524 |  |  | 0.0016735 | 0.0033603
2.2343 | -3820.8754 | -11809.6323 | 2.2343 | 0.31144 | 0.22549 | 1.9434 | 297.3435 | 0.0065359 | 0.0033631 |  |  | 0.0016563 | 0.0033598
3.1018 | -3820.8754 | -11809.6323 | 3.1018 | 0.31144 | 0.22549 | 2.5087 | 296.8516 | 0.0084511 | 0.0033687 |  |  | 0.0016391 | 0.0033602
3.1018 | -8402.8412 | -1849.8445 | 3.1018 | 0.25321 | 0.33621 | 3.0772 | 297.2081 | 0.010354 | 0.0033646 |  |  | 0.0016231 | 0.0033617
4.1958 | -8402.8412 | -1849.8445 | 4.1958 | 0.25321 | 0.33621 | 3.9729 | 298.3866 | 0.013315 | 0.0033514 |  |  | 0.0016093 | 0.003364
4.1958 | 2310.8553 | -3203.5261 | 4.1958 | 0.33152 | 0.26735 | 5.2234 | 300.1557 | 0.017402 | 0.0033316 |  |  | 0.0015987 | 0.0033671
5.5977 | 2310.8553 | -3203.5261 | 5.5977 | 0.33152 | 0.26735 | 6.293 | 300.797 | 0.020921 | 0.0033245 |  |  | 0.0015921 | 0.0033706
5.5977 | -4035.7366 | 302.0105 | 5.5977 | 0.25064 | 0.28246 | 7.0491 | 299.9195 | 0.023503 | 0.0033342 |  |  | 0.0015898 | 0.0033744
7.9622 | -4035.7366 | 302.0105 | 7.9622 | 0.25064 | 0.28246 | 8.2835 | 300.8663 | 0.027532 | 0.0033237 |  |  | 0.0015921 | 0.0033782
7.9622 | -257.0921 | -3805.1354 | 7.9622 | 0.27286 | 0.25025 | 10.4938 | 301.8618 | 0.034764 | 0.0033128 |  |  | 0.0015987 | 0.0033817
10.849 | -257.0921 | -3805.1354 | 10.849 | 0.27286 | 0.25025 | 15.1278 | 299.8624 | 0.050449 | 0.0033349 |  |  | 0.0016093 | 0.0033848
10.849 | -2697.2501 | 76.9825 | 10.849 | 0.20791 | 0.22064 | 18.929 | 301.3378 | 0.062816 | 0.0033185 |  |  | 0.0016231 | 0.0033871
14.7673 | -2697.2501 | 76.9825 | 14.7673 | 0.20791 | 0.22064 | 22.8575 | 298.1788 | 0.076657 | 0.0033537 |  |  | 0.0016391 | 0.0033885
14.7673 | 929.1579 | -1189.3908 | 14.7673 | 0.15957 | 0.15393 | 23.7541 | 297.6086 | 0.079817 | 0.0033601 |  |  | 0.0016563 | 0.003389
19.8296 | 929.1579 | -1189.3908 | 19.8296 | 0.15957 | 0.15393 | 24.897 | 301.0194 | 0.082709 | 0.003322 |  |  | 0.0016735 | 0.0033885
19.8296 | 115.1398 | 1705.7724 | 19.8296 | 0.10869 | 0.11152 | 22.7454 | 295.4754 | 0.076979 | 0.0033844 |  |  | 0.0016895 | 0.0033871
25.7681 | 115.1398 | 1705.7724 | 25.7681 | 0.10869 | 0.11152 | 19.4708 | 291.777 | 0.066732 | 0.0034273 |  |  | 0.0017033 | 0.0033848
25.7681 | 1721.5331 | 397.1254 | 25.7681 | 0.07111 | 0.069805 | 17.4289 | 291.9202 | 0.059704 | 0.0034256 |  |  | 0.0017139 | 0.0033817
33.1021 | 1721.5331 | 397.1254 | 33.1021 | 0.07111 | 0.069805 | 16.4401 | 295.6997 | 0.055597 | 0.0033818 |  |  | 0.0017205 | 0.0033782
33.1021 | -23.9873 | 1173.635 | 33.1021 | 0.042843 | 0.043542 | [6 empty] | 0.0017228 | 0.0033744
41.6162 | -23.9873 | 1173.635 | 41.6162 | 0.042843 | 0.043542 | [6 empty] | 0.0017205 | 0.0033706
41.6162 | 1354.4795 | 305.0736 | 41.6162 | 0.024317 | 0.023944
50.8812 | 1354.4795 | 305.0736 | 50.8812 | 0.024317 | 0.023944 | [6 empty] | 0.0027786 | 0.0033871
50.8812 | 475.648 | 1399.7348 | 50.8812 | 0.014465 | 0.014689 | [6 empty] | 0.0027752 | 0.003383
59.4376 | 475.648 | 1399.7348 | 59.4376 | 0.014465 | 0.014689 | [6 empty] | 0.0027653 | 0.0033791
59.4376 | 700.5271 | -187.2938 | 59.4376 | 0.010512 | 0.010347 | [6 empty] | 0.0027496 | 0.0033758
66.4065 | 700.5271 | -187.2938 | 66.4065 | 0.010512 | 0.010347 | [6 empty] | 0.002729 | 0.0033732
66.4065 | 6.3993 | 868.3953 | 66.4065 | 0.0083712 | 0.008508 | [6 empty] | 0.0027051 | 0.0033716
73.044 | 6.3993 | 868.3953 | 73.044 | 0.0083712 | 0.008508 | [6 empty] | 0.0026795 | 0.0033711
73.044 | 393.4798 | -492.9033 | 73.044 | 0.0075808 | 0.0074558 | [6 empty] | 0.0026538 | 0.0033716
78.7785 | 393.4798 | -492.9033 | 78.7785 | 0.0075808 | 0.0074558 | [6 empty] | 0.0026299 | 0.0033732
78.7785 | -545.6949 | 306.9121 | 78.7785 | 0.007 | 0.0071173 | [6 empty] | 0.0026094 | 0.0033757
84.5666 | -545.6949 | 306.9121 | 84.5666 | 0.007 | 0.0071173 | [6 empty] | 0.0025936 | 0.0033791
84.5666 | 779.6038 | -190.7047 | 84.5666 | 0.0066725 | 0.0065553 | [6 empty] | 0.0025837 | 0.0033829
89.1682 | 779.6038 | -190.7047 | 89.1682 | 0.0066725 | 0.0065553 | [6 empty] | 0.0025803 | 0.0033871
89.1682 | -993.8522 | 185.2543 | 89.1682 | 0.0061219 | 0.0062436 | [6 empty] | 0.0025837 | 0.0033912
92.6054 | -993.8522 | 185.2543 | 92.6054 | 0.0061219 | 0.0062436 | [6 empty] | 0.0025936 | 0.0033951
92.6054 | -401.8819 | -1675.6569 | 92.6054 | 0.0052184 | 0.0051092 | [6 empty] | 0.0026094 | 0.0033984
95.7113 | -401.8819 | -1675.6569 | 95.7113 | 0.0052184 | 0.0051092 | [6 empty] | 0.0026299 | 0.0034009
95.7113 | -1958.6967 | -313.298 | 95.7113 | 0.0044295 | 0.0045395 | [6 empty] | 0.0026538 | 0.0034026
98.148 | -1958.6967 | -313.298 | 98.148 | 0.0044295 | 0.0045395 | [6 empty] | 0.0026795 | 0.0034031
98.148 | 495.1419 | -1532.5696 | 98.148 | 0.0036693 | 0.0035619 | [6 empty] | 0.0027051 | 0.0034026
100 | 495.1419 | -1532.5696 | 100 | 0.0036693 | 0.0035619 | [6 empty] | 0.002729 | 0.003401
[12 empty] | 0.0027496 | 0.0033984
[12 empty] | 0.0027653 | 0.0033951
[12 empty] | 0.0027752 | 0.0033912
[12 empty] | 0.0027786 | 0.0033871
[12 empty] | 0.0027752 | 0.003383
[12 empty] | 0.0035345 | 0.0033618
[12 empty] | 0.0035317 | 0.0033578
[12 empty] | 0.0035235 | 0.0033541
[12 empty] | 0.0035105 | 0.003351
[12 empty] | 0.0034934 | 0.0033485
[12 empty] | 0.0034736 | 0.003347
[12 empty] | 0.0034524 | 0.0033465
[12 empty] | 0.0034311 | 0.003347
[12 empty] | 0.0034113 | 0.0033485
[12 empty] | 0.0033943 | 0.0033509
[12 empty] | 0.0033813 | 0.0033541
[12 empty] | 0.0033731 | 0.0033578
[12 empty] | 0.0033703 | 0.0033618
[12 empty] | 0.0033731 | 0.0033657
[12 empty] | 0.0033813 | 0.0033694
[12 empty] | 0.0033943 | 0.0033726
[12 empty] | 0.0034113 | 0.003375
[12 empty] | 0.0034311 | 0.0033766
[12 empty] | 0.0034524 | 0.0033771
[12 empty] | 0.0034736 | 0.0033766
[12 empty] | 0.0034934 | 0.003375
[12 empty] | 0.0035104 | 0.0033726
[12 empty] | 0.0035235 | 0.0033694
[12 empty] | 0.0035317 | 0.0033658
[12 empty] | 0.0035345 | 0.0033618
[12 empty] | 0.0035317 | 0.0033578
[12 empty] | 0.0045817 | 0.0033885
[12 empty] | 0.0045776 | 0.0033837
[12 empty] | 0.0045655 | 0.0033792
[12 empty] | 0.0045462 | 0.0033754
[12 empty] | 0.0045212 | 0.0033724
[12 empty] | 0.004492 | 0.0033705
[12 empty] | 0.0044606 | 0.0033699
[12 empty] | 0.0044293 | 0.0033705
[12 empty] | 0.0044 | 0.0033724
[12 empty] | 0.004375 | 0.0033753
[12 empty] | 0.0043557 | 0.0033792
[12 empty] | 0.0043436 | 0.0033836
[12 empty] | 0.0043395 | 0.0033885
[12 empty] | 0.0043436 | 0.0033933
[12 empty] | 0.0043557 | 0.0033978
[12 empty] | 0.0043749 | 0.0034016
[12 empty] | 0.0044 | 0.0034046
[12 empty] | 0.0044292 | 0.0034065
[12 empty] | 0.0044606 | 0.0034071
[12 empty] | 0.0044919 | 0.0034065
[12 empty] | 0.0045212 | 0.0034046
[12 empty] | 0.0045462 | 0.0034017
[12 empty] | 0.0045655 | 0.0033978
[12 empty] | 0.0045776 | 0.0033933
[12 empty] | 0.0045817 | 0.0033885
[12 empty] | 0.0045776 | 0.0033837
[12 empty] | 0.0053008 | 0.0033793
[12 empty] | 0.0052968 | 0.0033747
[12 empty] | 0.0052849 | 0.0033704
[12 empty] | 0.0052661 | 0.0033668
[12 empty] | 0.0052416 | 0.0033639
[12 empty] | 0.005213 | 0.0033622
[12 empty] | 0.0051824 | 0.0033616
[12 empty] | 0.0051517 | 0.0033621
[12 empty] | 0.0051232 | 0.0033639
[12 empty] | 0.0050986 | 0.0033667
[12 empty] | 0.0050798 | 0.0033704
[12 empty] | 0.005068 | 0.0033746
[12 empty] | 0.005064 | 0.0033792
[12 empty] | 0.005068 | 0.0033838
[12 empty] | 0.0050798 | 0.003388
[12 empty] | 0.0050986 | 0.0033917
[12 empty] | 0.0051232 | 0.0033945
[12 empty] | 0.0051517 | 0.0033963
[12 empty] | 0.0051824 | 0.0033969
[12 empty] | 0.005213 | 0.0033963
[12 empty] | 0.0052416 | 0.0033945
[12 empty] | 0.0052661 | 0.0033917
[12 empty] | 0.0052849 | 0.0033881
[12 empty] | 0.0052968 | 0.0033838
[12 empty] | 0.0053008 | 0.0033793
[12 empty] | 0.0052968 | 0.0033747
[12 empty] | 0.0059927 | 0.0033524
[12 empty] | 0.0059892 | 0.003348
[12 empty] | 0.0059792 | 0.003344
[12 empty] | 0.0059632 | 0.0033405
[12 empty] | 0.0059423 | 0.0033378
[12 empty] | 0.005918 | 0.0033361
[12 empty] | 0.0058919 | 0.0033355
[12 empty] | 0.0058659 | 0.0033361
[12 empty] | 0.0058416 | 0.0033377
[12 empty] | 0.0058207 | 0.0033404
[12 empty] | 0.0058047 | 0.0033439
[12 empty] | 0.0057947 | 0.003348
[12 empty] | 0.0057912 | 0.0033523
[12 empty] | 0.0057946 | 0.0033567
[12 empty] | 0.0058047 | 0.0033608
[12 empty] | 0.0058207 | 0.0033643
[12 empty] | 0.0058416 | 0.0033669
[12 empty] | 0.0058659 | 0.0033686
[12 empty] | 0.0058919 | 0.0033692
[12 empty] | 0.005918 | 0.0033687
[12 empty] | 0.0059423 | 0.003367
[12 empty] | 0.0059632 | 0.0033643
[12 empty] | 0.0059792 | 0.0033608
[12 empty] | 0.0059892 | 0.0033568
[12 empty] | 0.0059927 | 0.0033524
[12 empty] | 0.0059892 | 0.003348
[12 empty] | 0.0066022 | 0.0033631
[12 empty] | 0.0065999 | 0.0033594
[12 empty] | 0.0065933 | 0.003356
[12 empty] | 0.0065828 | 0.003353
[12 empty] | 0.006569 | 0.0033508
[12 empty] | 0.006553 | 0.0033493
[12 empty] | 0.0065359 | 0.0033488
[12 empty] | 0.0065187 | 0.0033493
[12 empty] | 0.0065027 | 0.0033507
[12 empty] | 0.006489 | 0.003353
[12 empty] | 0.0064784 | 0.0033559
[12 empty] | 0.0064718 | 0.0033594
[12 empty] | 0.0064695 | 0.0033631
[12 empty] | 0.0064718 | 0.0033668
[12 empty] | 0.0064784 | 0.0033702
[12 empty] | 0.006489 | 0.0033732
[12 empty] | 0.0065027 | 0.0033755
[12 empty] | 0.0065187 | 0.0033769
[12 empty] | 0.0065358 | 0.0033774
[12 empty] | 0.006553 | 0.0033769
[12 empty] | 0.006569 | 0.0033755
[12 empty] | 0.0065827 | 0.0033732
[12 empty] | 0.0065933 | 0.0033703
[12 empty] | 0.0065999 | 0.0033668
[12 empty] | 0.0066022 | 0.0033631
[12 empty] | 0.0065999 | 0.0033594
[12 empty] | 0.0085194 | 0.0033687
[12 empty] | 0.0085171 | 0.0033648
[12 empty] | 0.0085103 | 0.0033611
[12 empty] | 0.0084994 | 0.0033579
[12 empty] | 0.0084853 | 0.0033555
[12 empty] | 0.0084688 | 0.0033539
[12 empty] | 0.0084511 | 0.0033534
[12 empty] | 0.0084334 | 0.0033539
[12 empty] | 0.0084169 | 0.0033554
[12 empty] | 0.0084027 | 0.0033578
[12 empty] | 0.0083919 | 0.003361
[12 empty] | 0.008385 | 0.0033647
[12 empty] | 0.0083827 | 0.0033686
[12 empty] | 0.008385 | 0.0033726
[12 empty] | 0.0083919 | 0.0033763
[12 empty] | 0.0084027 | 0.0033795
[12 empty] | 0.0084169 | 0.0033819
[12 empty] | 0.0084334 | 0.0033835
[12 empty] | 0.0084511 | 0.003384
[12 empty] | 0.0084688 | 0.0033835
[12 empty] | 0.0084852 | 0.003382
[12 empty] | 0.0084994 | 0.0033795
[12 empty] | 0.0085103 | 0.0033764
[12 empty] | 0.0085171 | 0.0033727
[12 empty] | 0.0085194 | 0.0033687
[12 empty] | 0.0085171 | 0.0033648
[12 empty] | 0.010415 | 0.0033647
[12 empty] | 0.010413 | 0.0033609
[12 empty] | 0.010407 | 0.0033574
[12 empty] | 0.010397 | 0.0033544
[12 empty] | 0.010384 | 0.0033521
[12 empty] | 0.01037 | 0.0033506
[12 empty] | 0.010354 | 0.0033501
[12 empty] | 0.010338 | 0.0033506
[12 empty] | 0.010323 | 0.003352
[12 empty] | 0.01031 | 0.0033543
[12 empty] | 0.0103 | 0.0033573
[12 empty] | 0.010294 | 0.0033608
[12 empty] | 0.010292 | 0.0033646
[12 empty] | 0.010294 | 0.0033684
[12 empty] | 0.0103 | 0.0033719
[12 empty] | 0.01031 | 0.0033749
[12 empty] | 0.010323 | 0.0033772
[12 empty] | 0.010338 | 0.0033787
[12 empty] | 0.010354 | 0.0033792
[12 empty] | 0.01037 | 0.0033787
[12 empty] | 0.010384 | 0.0033773
[12 empty] | 0.010397 | 0.003375
[12 empty] | 0.010407 | 0.003372
[12 empty] | 0.010413 | 0.0033685
[12 empty] | 0.010415 | 0.0033647
[12 empty] | 0.010413 | 0.0033609
[12 empty] | 0.013382 | 0.0033514
[12 empty] | 0.01338 | 0.0033477
[12 empty] | 0.013373 | 0.0033443
[12 empty] | 0.013362 | 0.0033413
[12 empty] | 0.013348 | 0.0033391
[12 empty] | 0.013332 | 0.0033376
[12 empty] | 0.013315 | 0.0033371
[12 empty] | 0.013297 | 0.0033376
[12 empty] | 0.013281 | 0.003339
[12 empty] | 0.013267 | 0.0033413
[12 empty] | 0.013256 | 0.0033442
[12 empty] | 0.013249 | 0.0033476
[12 empty] | 0.013247 | 0.0033513
[12 empty] | 0.013249 | 0.003355
[12 empty] | 0.013256 | 0.0033584
[12 empty] | 0.013267 | 0.0033614
[12 empty] | 0.013281 | 0.0033637
[12 empty] | 0.013297 | 0.0033651
[12 empty] | 0.013315 | 0.0033656
[12 empty] | 0.013332 | 0.0033651
[12 empty] | 0.013348 | 0.0033637
[12 empty] | 0.013362 | 0.0033615
[12 empty] | 0.013373 | 0.0033585
[12 empty] | 0.01338 | 0.0033551
[12 empty] | 0.013382 | 0.0033514
[12 empty] | 0.01338 | 0.0033477
[12 empty] | 0.017473 | 0.0033317
[12 empty] | 0.017471 | 0.0033281
[12 empty] | 0.017464 | 0.0033247
[12 empty] | 0.017453 | 0.0033218
[12 empty] | 0.017438 | 0.0033196
[12 empty] | 0.017421 | 0.0033182
[12 empty] | 0.017402 | 0.0033177
[12 empty] | 0.017384 | 0.0033181
[12 empty] | 0.017367 | 0.0033195
[12 empty] | 0.017352 | 0.0033217
[12 empty] | 0.017341 | 0.0033246
[12 empty] | 0.017334 | 0.0033279
[12 empty] | 0.017331 | 0.0033315
[12 empty] | 0.017334 | 0.0033351
[12 empty] | 0.017341 | 0.0033385
[12 empty] | 0.017352 | 0.0033414
[12 empty] | 0.017367 | 0.0033436
[12 empty] | 0.017384 | 0.003345
[12 empty] | 0.017402 | 0.0033455
[12 empty] | 0.017421 | 0.0033451
[12 empty] | 0.017438 | 0.0033437
[12 empty] | 0.017452 | 0.0033415
[12 empty] | 0.017464 | 0.0033386
[12 empty] | 0.017471 | 0.0033353
[12 empty] | 0.017473 | 0.0033317
[12 empty] | 0.017471 | 0.0033281
[12 empty] | 0.020994 | 0.0033246
[12 empty] | 0.020991 | 0.003321
[12 empty] | 0.020984 | 0.0033176
[12 empty] | 0.020973 | 0.0033147
[12 empty] | 0.020957 | 0.0033125
[12 empty] | 0.02094 | 0.003311
[12 empty] | 0.020921 | 0.0033105
[12 empty] | 0.020902 | 0.003311
[12 empty] | 0.020885 | 0.0033124
[12 empty] | 0.02087 | 0.0033146
[12 empty] | 0.020858 | 0.0033174
[12 empty] | 0.020851 | 0.0033208
[12 empty] | 0.020849 | 0.0033244
[12 empty] | 0.020851 | 0.003328
[12 empty] | 0.020858 | 0.0033314
[12 empty] | 0.02087 | 0.0033343
[12 empty] | 0.020885 | 0.0033365
[12 empty] | 0.020902 | 0.003338
[12 empty] | 0.020921 | 0.0033385
[12 empty] | 0.02094 | 0.003338
[12 empty] | 0.020957 | 0.0033366
[12 empty] | 0.020972 | 0.0033344
[12 empty] | 0.020984 | 0.0033316
[12 empty] | 0.020991 | 0.0033282
[12 empty] | 0.020994 | 0.0033246
[12 empty] | 0.020991 | 0.003321
[12 empty] | 0.023575 | 0.0033343
[12 empty] | 0.023572 | 0.0033307
[12 empty] | 0.023565 | 0.0033272
[12 empty] | 0.023554 | 0.0033243
[12 empty] | 0.023539 | 0.003322
[12 empty] | 0.023522 | 0.0033205
[12 empty] | 0.023503 | 0.00332
[12 empty] | 0.023485 | 0.0033205
[12 empty] | 0.023468 | 0.0033219
[12 empty] | 0.023453 | 0.0033241
[12 empty] | 0.023441 | 0.003327
[12 empty] | 0.023434 | 0.0033304
[12 empty] | 0.023432 | 0.0033341
[12 empty] | 0.023434 | 0.0033378
[12 empty] | 0.023441 | 0.0033412
[12 empty] | 0.023453 | 0.0033442
[12 empty] | 0.023468 | 0.0033465
[12 empty] | 0.023485 | 0.0033479
[12 empty] | 0.023503 | 0.0033484
[12 empty] | 0.023522 | 0.003348
[12 empty] | 0.023539 | 0.0033466
[12 empty] | 0.023554 | 0.0033444
[12 empty] | 0.023565 | 0.0033414
[12 empty] | 0.023572 | 0.003338
[12 empty] | 0.023575 | 0.0033343
[12 empty] | 0.023572 | 0.0033307
[12 empty] | 0.027609 | 0.0033239
[12 empty] | 0.027606 | 0.0033201
[12 empty] | 0.027599 | 0.0033165
[12 empty] | 0.027587 | 0.0033134
[12 empty] | 0.027571 | 0.0033111
[12 empty] | 0.027552 | 0.0033096
[12 empty] | 0.027532 | 0.003309
[12 empty] | 0.027512 | 0.0033095
[12 empty] | 0.027494 | 0.0033109
[12 empty] | 0.027478 | 0.0033133
[12 empty] | 0.027466 | 0.0033163
[12 empty] | 0.027458 | 0.0033198
[12 empty] | 0.027455 | 0.0033236
[12 empty] | 0.027458 | 0.0033274
[12 empty] | 0.027466 | 0.003331
[12 empty] | 0.027478 | 0.003334
[12 empty] | 0.027494 | 0.0033364
[12 empty] | 0.027512 | 0.0033379
[12 empty] | 0.027532 | 0.0033384
[12 empty] | 0.027552 | 0.003338
[12 empty] | 0.027571 | 0.0033365
[12 empty] | 0.027587 | 0.0033342
[12 empty] | 0.027599 | 0.0033312
[12 empty] | 0.027606 | 0.0033277
[12 empty] | 0.027609 | 0.0033239
[12 empty] | 0.027606 | 0.0033201
[12 empty] | 0.034868 | 0.003313
[12 empty] | 0.034864 | 0.0033087
[12 empty] | 0.034854 | 0.0033046
[12 empty] | 0.034837 | 0.0033011
[12 empty] | 0.034816 | 0.0032984
[12 empty] | 0.034791 | 0.0032967
[12 empty] | 0.034764 | 0.0032961
[12 empty] | 0.034737 | 0.0032966
[12 empty] | 0.034712 | 0.0032982
[12 empty] | 0.03469 | 0.0033008
[12 empty] | 0.034673 | 0.0033043
[12 empty] | 0.034663 | 0.0033083
[12 empty] | 0.03466 | 0.0033126
[12 empty] | 0.034663 | 0.0033169
[12 empty] | 0.034673 | 0.0033209
[12 empty] | 0.03469 | 0.0033244
[12 empty] | 0.034712 | 0.0033271
[12 empty] | 0.034737 | 0.0033288
[12 empty] | 0.034764 | 0.0033295
[12 empty] | 0.034791 | 0.0033289
[12 empty] | 0.034816 | 0.0033273
[12 empty] | 0.034837 | 0.0033247
[12 empty] | 0.034854 | 0.0033213
[12 empty] | 0.034864 | 0.0033173
[12 empty] | 0.034868 | 0.003313
[12 empty] | 0.034864 | 0.0033087
[12 empty] | 0.050632 | 0.0033354
[12 empty] | 0.050626 | 0.0033291
[12 empty] | 0.050608 | 0.0033232
[12 empty] | 0.050579 | 0.0033181
[12 empty] | 0.050541 | 0.0033142
[12 empty] | 0.050497 | 0.0033116
[12 empty] | 0.050449 | 0.0033107
[12 empty] | 0.050402 | 0.0033114
[12 empty] | 0.050358 | 0.0033137
[12 empty] | 0.05032 | 0.0033174
[12 empty] | 0.050291 | 0.0033223
[12 empty] | 0.050273 | 0.0033281
[12 empty] | 0.050266 | 0.0033343
[12 empty] | 0.050273 | 0.0033406
[12 empty] | 0.050291 | 0.0033465
[12 empty] | 0.05032 | 0.0033516
[12 empty] | 0.050358 | 0.0033555
[12 empty] | 0.050402 | 0.0033581
[12 empty] | 0.050449 | 0.003359
[12 empty] | 0.050496 | 0.0033584
[12 empty] | 0.050541 | 0.0033561
[12 empty] | 0.050578 | 0.0033523
[12 empty] | 0.050608 | 0.0033474
[12 empty] | 0.050626 | 0.0033416
[12 empty] | 0.050632 | 0.0033354
[12 empty] | 0.050626 | 0.0033291
[12 empty] | 0.063072 | 0.0033193
[12 empty] | 0.063063 | 0.0033116
[12 empty] | 0.063038 | 0.0033044
[12 empty] | 0.062997 | 0.0032981
[12 empty] | 0.062944 | 0.0032932
[12 empty] | 0.062883 | 0.0032901
[12 empty] | 0.062817 | 0.0032889
[12 empty] | 0.06275 | 0.0032897
[12 empty] | 0.062689 | 0.0032925
[12 empty] | 0.062636 | 0.0032971
[12 empty] | 0.062595 | 0.0033031
[12 empty] | 0.06257 | 0.0033102
[12 empty] | 0.062561 | 0.0033178
[12 empty] | 0.06257 | 0.0033255
[12 empty] | 0.062595 | 0.0033327
[12 empty] | 0.062636 | 0.003339
[12 empty] | 0.062689 | 0.0033438
[12 empty] | 0.06275 | 0.003347
[12 empty] | 0.062816 | 0.0033482
[12 empty] | 0.062882 | 0.0033473
[12 empty] | 0.062944 | 0.0033446
[12 empty] | 0.062997 | 0.00334
[12 empty] | 0.063038 | 0.003334
[12 empty] | 0.063063 | 0.0033269
[12 empty] | 0.063072 | 0.0033193
[12 empty] | 0.063063 | 0.0033116
[12 empty] | 0.077005 | 0.003355
[12 empty] | 0.076993 | 0.0033452
[12 empty] | 0.076959 | 0.003336
[12 empty] | 0.076903 | 0.0033281
[12 empty] | 0.076831 | 0.0033218
[12 empty] | 0.076747 | 0.0033178
[12 empty] | 0.076657 | 0.0033162
[12 empty] | 0.076567 | 0.0033171
[12 empty] | 0.076483 | 0.0033206
[12 empty] | 0.076411 | 0.0033263
[12 empty] | 0.076355 | 0.0033338
[12 empty] | 0.076321 | 0.0033428
[12 empty] | 0.076309 | 0.0033524
[12 empty] | 0.076321 | 0.0033622
[12 empty] | 0.076355 | 0.0033713
[12 empty] | 0.076411 | 0.0033793
[12 empty] | 0.076483 | 0.0033855
[12 empty] | 0.076567 | 0.0033896
[12 empty] | 0.076657 | 0.0033912
[12 empty] | 0.076747 | 0.0033903
[12 empty] | 0.076831 | 0.0033868
[12 empty] | 0.076903 | 0.0033811
[12 empty] | 0.076958 | 0.0033735
[12 empty] | 0.076993 | 0.0033646
[12 empty] | 0.077005 | 0.003355
[12 empty] | 0.076993 | 0.0033452
[12 empty] | 0.080179 | 0.0033615
[12 empty] | 0.080167 | 0.0033517
[12 empty] | 0.080131 | 0.0033425
[12 empty] | 0.080073 | 0.0033345
[12 empty] | 0.079998 | 0.0033283
[12 empty] | 0.07991 | 0.0033242
[12 empty] | 0.079817 | 0.0033226
[12 empty] | 0.079723 | 0.0033235
[12 empty] | 0.079635 | 0.0033269
[12 empty] | 0.07956 | 0.0033326
[12 empty] | 0.079503 | 0.0033402
[12 empty] | 0.079466 | 0.0033491
[12 empty] | 0.079454 | 0.0033588
[12 empty] | 0.079466 | 0.0033685
[12 empty] | 0.079503 | 0.0033777
[12 empty] | 0.07956 | 0.0033857
[12 empty] | 0.079635 | 0.003392
[12 empty] | 0.079723 | 0.0033961
[12 empty] | 0.079816 | 0.0033977
[12 empty] | 0.07991 | 0.0033967
[12 empty] | 0.079998 | 0.0033933
[12 empty] | 0.080073 | 0.0033876
[12 empty] | 0.08013 | 0.0033801
[12 empty] | 0.080167 | 0.0033711
[12 empty] | 0.080179 | 0.0033615
[12 empty] | 0.080167 | 0.0033517
[12 empty] | 0.083172 | 0.0033239
[12 empty] | 0.083156 | 0.0033123
[12 empty] | 0.08311 | 0.0033014
[12 empty] | 0.083037 | 0.0032919
[12 empty] | 0.082941 | 0.0032844
[12 empty] | 0.082829 | 0.0032795
[12 empty] | 0.082709 | 0.0032775
[12 empty] | 0.082589 | 0.0032786
[12 empty] | 0.082478 | 0.0032826
[12 empty] | 0.082382 | 0.0032893
[12 empty] | 0.082308 | 0.0032982
[12 empty] | 0.082262 | 0.0033087
[12 empty] | 0.082246 | 0.0033202
[12 empty] | 0.082262 | 0.0033318
[12 empty] | 0.082308 | 0.0033427
[12 empty] | 0.082381 | 0.0033522
[12 empty] | 0.082477 | 0.0033597
[12 empty] | 0.082589 | 0.0033646
[12 empty] | 0.082709 | 0.0033666
[12 empty] | 0.082829 | 0.0033655
[12 empty] | 0.08294 | 0.0033615
[12 empty] | 0.083036 | 0.0033548
[12 empty] | 0.08311 | 0.0033459
[12 empty] | 0.083156 | 0.0033353
[12 empty] | 0.083172 | 0.0033239
[12 empty] | 0.083156 | 0.0033123
[12 empty] | 0.077528 | 0.0033866
[12 empty] | 0.077509 | 0.0033735
[12 empty] | 0.077455 | 0.0033611
[12 empty] | 0.077367 | 0.0033503
[12 empty] | 0.077254 | 0.0033418
[12 empty] | 0.077121 | 0.0033362
[12 empty] | 0.076979 | 0.0033339
[12 empty] | 0.076837 | 0.0033351
[12 empty] | 0.076705 | 0.0033396
[12 empty] | 0.076591 | 0.0033471
[12 empty] | 0.076504 | 0.0033572
[12 empty] | 0.076449 | 0.0033691
[12 empty] | 0.07643 | 0.0033821
[12 empty] | 0.076449 | 0.0033953
[12 empty] | 0.076504 | 0.0034077
[12 empty] | 0.076591 | 0.0034185
[12 empty] | 0.076704 | 0.0034269
[12 empty] | 0.076837 | 0.0034325
[12 empty] | 0.076979 | 0.0034348
[12 empty] | 0.077121 | 0.0034337
[12 empty] | 0.077253 | 0.0034292
[12 empty] | 0.077367 | 0.0034216
[12 empty] | 0.077454 | 0.0034116
[12 empty] | 0.077509 | 0.0033996
[12 empty] | 0.077528 | 0.0033866
[12 empty] | 0.077509 | 0.0033735
[12 empty] | 0.067273 | 0.0034292
[12 empty] | 0.067254 | 0.0034169
[12 empty] | 0.0672 | 0.0034053
[12 empty] | 0.067114 | 0.0033952
[12 empty] | 0.067002 | 0.0033874
[12 empty] | 0.066872 | 0.0033822
[12 empty] | 0.066732 | 0.0033801
[12 empty] | 0.066592 | 0.0033812
[12 empty] | 0.066461 | 0.0033855
[12 empty] | 0.066349 | 0.0033926
[12 empty] | 0.066263 | 0.0034021
[12 empty] | 0.066209 | 0.0034133
[12 empty] | 0.066191 | 0.0034254
[12 empty] | 0.066209 | 0.0034377
[12 empty] | 0.066263 | 0.0034492
[12 empty] | 0.066349 | 0.0034593
[12 empty] | 0.066461 | 0.0034672
[12 empty] | 0.066592 | 0.0034724
[12 empty] | 0.066732 | 0.0034744
[12 empty] | 0.066872 | 0.0034733
[12 empty] | 0.067002 | 0.0034691
[12 empty] | 0.067114 | 0.003462
[12 empty] | 0.0672 | 0.0034525
[12 empty] | 0.067254 | 0.0034413
[12 empty] | 0.067273 | 0.0034292
[12 empty] | 0.067254 | 0.0034169
[12 empty] | 0.060317 | 0.0034275
[12 empty] | 0.060296 | 0.0034132
[12 empty] | 0.060235 | 0.0033999
[12 empty] | 0.060137 | 0.0033882
[12 empty] | 0.060011 | 0.0033792
[12 empty] | 0.059863 | 0.0033733
[12 empty] | 0.059704 | 0.0033709
[12 empty] | 0.059546 | 0.0033723
[12 empty] | 0.059398 | 0.0033773
[12 empty] | 0.059271 | 0.0033856
[12 empty] | 0.059174 | 0.0033966
[12 empty] | 0.059113 | 0.0034096
[12 empty] | 0.059092 | 0.0034237
[12 empty] | 0.059113 | 0.003438
[12 empty] | 0.059174 | 0.0034513
[12 empty] | 0.059271 | 0.0034629
[12 empty] | 0.059398 | 0.003472
[12 empty] | 0.059546 | 0.0034779
[12 empty] | 0.059704 | 0.0034803
[12 empty] | 0.059863 | 0.0034789
[12 empty] | 0.06001 | 0.0034739
[12 empty] | 0.060137 | 0.0034656
[12 empty] | 0.060234 | 0.0034545
[12 empty] | 0.060296 | 0.0034415
[12 empty] | 0.060317 | 0.0034275
[12 empty] | 0.060296 | 0.0034132
[12 empty] | 0.056339 | 0.003384
[12 empty] | 0.056314 | 0.0033677
[12 empty] | 0.05624 | 0.0033523
[12 empty] | 0.056122 | 0.0033389
[12 empty] | 0.055969 | 0.0033285
[12 empty] | 0.05579 | 0.0033216
[12 empty] | 0.055598 | 0.0033189
[12 empty] | 0.055406 | 0.0033205
[12 empty] | 0.055227 | 0.0033262
[12 empty] | 0.055073 | 0.0033358
[12 empty] | 0.054955 | 0.0033484
[12 empty] | 0.054881 | 0.0033634
[12 empty] | 0.054855 | 0.0033796
[12 empty] | 0.054881 | 0.0033959
[12 empty] | 0.054955 | 0.0034113
[12 empty] | 0.055073 | 0.0034247
[12 empty] | 0.055226 | 0.0034352
[12 empty] | 0.055405 | 0.003442
[12 empty] | 0.055597 | 0.0034447
[12 empty] | 0.055789 | 0.0034431
[12 empty] | 0.055968 | 0.0034374
[12 empty] | 0.056122 | 0.0034279
[12 empty] | 0.05624 | 0.0034152
[12 empty] | 0.056314 | 0.0034002
[12 empty] | 0.056339 | 0.003384
[12 empty] | 0.056314 | 0.0033677

## Age Summary
Relative Abundances |  |  | 36Ar [fA] | %1s | 37Ar [fA] | %1s | 38Ar [fA] | %1s | 39Ar [fA] | %1s | 40Ar [fA] | %1s | 40(r)/39(k) | ± 2s | Age | ± 2s | 40Ar(r) | 39Ar(k) | K/Ca | ± 2s
[15 empty] | (ka) |  | (%) | (%)
21G23782 | 0.6 |  | 1.0355 | 0.21635 | 1.8739 | 4.7089 | 0.20724 | 4.343 | 0.50921 | 2.0017 | 306.7125 | 0.015503 | -4.5045 | 2.9331 | -13477.1518 | 8808.1975 | -0.74607 | 0.59863 | 0.11657 | 0.011934
21G23783 | 0.7 |  | 0.69937 | 0.23529 | 1.3785 | 6.5778 | 0.149 | 5.6435 | 0.55385 | 1.8467 | 206.3718 | 0.021801 | -4.1977 | 1.9558 | -12556.2485 | 5870.1764 | -1.1248 | 0.65161 | 0.17249 | 0.023572
21G23785 | 0.8 |  | 0.81364 | 0.22667 | 1.6241 | 5.614 | 0.17236 | 5.3005 | 0.83616 | 1.1876 | 241.8966 | 0.01875 | -1.0694 | 1.4551 | -3190.5939 | 4345.1764 | -0.36919 | 0.98409 | 0.22111 | 0.025377
21G23786 | 1 |  | 0.55954 | 0.27328 | 1.1791 | 7.8882 | 0.12216 | 7.4262 | 0.73691 | 1.3561 | 165.0347 | 0.026227 | -2.6161 | 1.3343 | -7815.2538 | 3994.3785 | -1.1669 | 0.86747 | 0.26846 | 0.042976
21G23788 | 1.2 |  | 0.60573 | 0.25999 | 1.3546 | 6.9482 | 0.1227 | 7.4776 | 0.92926 | 1.1411 | 179.1446 | 0.025386 | -1.7173 | 1.0961 | -5126.3428 | 3276.4984 | -0.88996 | 1.094 | 0.29471 | 0.041503
21G23789 | 1.4 |  | 0.67737 | 0.25035 | 1.7084 | 5.2889 | 0.15323 | 5.5807 | 1.1908 | 0.85367 | 201.9205 | 0.022145 | -0.14971 | 0.92471 | -446.3354 | 2757.1907 | -0.088208 | 1.4019 | 0.29944 | 0.032085
21G23791 | 1.8 |  | 1.0334 | 0.21174 | 3.2369 | 2.9413 | 0.22777 | 4.0217 | 2.0086 | 0.50655 | 307.0006 | 0.014934 | -0.62594 | 0.72683 | -1866.863 | 2168.8736 | -0.4091 | 2.3644 | 0.26655 | 0.015911
21G23792 | 2.2 |  | 0.97763 | 0.22622 | 4.0275 | 2.123 | 0.22888 | 3.8061 | 2.4524 | 0.40374 | 289.8871 | 0.016264 | -0.68098 | 0.59446 | -2031.1137 | 1774.0216 | -0.5755 | 2.8869 | 0.26156 | 0.011305
21G23794 | 2.6 |  | 1.0824 | 0.215 | 6.6728 | 1.4549 | 0.2522 | 3.4429 | 3.3294 | 0.2963 | 321.1565 | 0.01479 | -0.43934 | 0.46499 | -1310.1338 | 1387.1163 | -0.45488 | 3.9183 | 0.21427 | 0.0063633
21G23795 | 3.4 |  | 1.0845 | 0.21119 | 11.7848 | 0.86301 | 0.2716 | 3.3683 | 4.3035 | 0.25266 | 322.6534 | 0.014193 | -0.043648 | 0.35532 | -130.1164 | 1059.2743 | -0.058114 | 5.0623 | 0.15675 | 0.0028195
21G23797 | 4.2 | 4 | 0.97012 | 0.20726 | 19.6814 | 0.60818 | 0.26754 | 3.4514 | 5.0522 | 0.2026 | 289.5921 | 0.016057 | 0.3055 | 0.26693 | 910.4561 | 795.3163 | 0.53163 | 5.9385 | 0.1101 | 0.001412
21G23798 | 5.4 | 4 | 0.99927 | 0.20708 | 37.9836 | 0.4296 | 0.28277 | 3.0602 | 6.2482 | 0.1719 | 297.491 | 0.015954 | 0.35547 | 0.22227 | 1059.3293 | 662.2039 | 0.74367 | 7.334 | 0.070458 | 0.00065241
21G23800 | 7 | 4 | 1.0444 | 0.20853 | 71.9296 | 0.37554 | 0.29962 | 2.8249 | 7.2714 | 0.14983 | 307.4158 | 0.01553 | 0.19286 | 0.20094 | 574.8239 | 598.8111 | 0.45328 | 8.514 | 0.043193 | 0.00034963
21G23801 | 9 | 4 | 0.98704 | 0.21142 | 140.1076 | 0.35979 | 0.28765 | 3.2025 | 7.9525 | 0.13667 | 285.5781 | 0.016347 | 0.27842 | 0.1761 | 829.7766 | 524.703 | 0.76654 | 9.265 | 0.02413 | 0.00018609
21G23803 | 11 | 4 | 0.74984 | 0.22961 | 214.1957 | 0.35517 | 0.23781 | 3.8746 | 7.3987 | 0.1444 | 208.8751 | 0.021185 | 0.31464 | 0.15508 | 937.6914 | 462.0434 | 1.0938 | 8.5564 | 0.014577 | 0.00011221
21G23804 | 13 |  | 0.45684 | 0.30342 | 243.8263 | 0.35476 | 0.16037 | 6.0384 | 6.0706 | 0.17084 | 117.2288 | 0.037691 | 0.086091 | 0.14894 | 256.6166 | 443.9104 | 0.43431 | 6.9689 | 0.010429 | 8.2727e-05
21G23806 | 15 |  | 0.37515 | 0.3427 | 286.991 | 0.3538 | 0.1439 | 6.2729 | 5.8171 | 0.1889 | 89.6733 | 0.046746 | 0.14675 | 0.14462 | 437.3973 | 430.998 | 0.92178 | 6.6376 | 0.0084396 | 6.8412e-05
21G23807 | 17 |  | 0.28813 | 0.39761 | 278.3277 | 0.35389 | 0.10436 | 8.3252 | 5.0452 | 0.2069 | 63.4858 | 0.065273 | -0.016676 | 0.14867 | -49.7117 | 443.1915 | -0.12783 | 5.7345 | 0.0075183 | 6.2462e-05
21G23809 | 20 |  | 0.28766 | 0.38358 | 299.2227 | 0.35415 | 0.11996 | 7.1185 | 5.1041 | 0.20549 | 61.5423 | 0.066846 | -0.04005 | 0.143 | -119.3914 | 426.3035 | -0.31965 | 5.7881 | 0.0070586 | 5.8634e-05
21G23810 | 23 |  | 0.22547 | 0.44675 | 253.884 | 0.35437 | 0.092173 | 9.6922 | 4.0681 | 0.25218 | 47.2164 | 0.087629 | 0.098785 | 0.16278 | 294.4496 | 485.1542 | 0.817 | 4.6016 | 0.0066139 | 5.8606e-05
21G23812 | 26 |  | 0.18307 | 0.50342 | 202.8641 | 0.35588 | 0.081196 | 11.2332 | 3.0472 | 0.32242 | 37.8934 | 0.10845 | -0.13561 | 0.19773 | -404.299 | 589.5532 | -1.0439 | 3.4372 | 0.0061827 | 6.0836e-05
21G23813 | 30 |  | 0.1947 | 0.45783 | 219.4855 | 0.35524 | 0.075257 | 11.8253 | 2.7768 | 0.36829 | 39.4992 | 0.10499 | -0.34837 | 0.21353 | -1038.7694 | 636.8875 | -2.3246 | 3.1059 | 0.0051638 | 5.4601e-05
21G23815 | 34 |  | 0.17223 | 0.53009 | 198.2714 | 0.35612 | 0.058569 | 14.9613 | 2.1952 | 0.46679 | 34.6351 | 0.11742 | -0.38097 | 0.27581 | -1135.9973 | 822.6993 | -2.2744 | 2.4367 | 0.0044845 | 5.5003e-05
21G23816 | 38 |  | 0.14612 | 0.58529 | 186.9137 | 0.35699 | 0.052458 | 16.5704 | 1.6917 | 0.60038 | 28.2692 | 0.14802 | -0.17398 | 0.34001 | -518.7138 | 1013.8557 | -0.96727 | 1.852 | 0.0036156 | 5.3666e-05
|  | S | 15.6491 | 0.053417 | 2688.5249 | 0.1038 | 4.1708 | 1.0488 | 86.5892 | 0.058578 | 4450.1742 | 0.0048942
Information on Analysis and Constants Used in Calculations | [8 empty] | Results |  | 40(a)/36(a) | ± 2s | 40(r)/39(k) | ± 2s | Age | ± 2s | MSWD | 39Ar(k) | K/Ca | ± 2s
[15 empty] | (ka) |  |  | (%,n)
Project = O-CONNOR (20-06) |  |  |  | Age Equations = Min et al. (2000) |  |  |  |  | Age Plateau |  |  |  | 0.28841 | 0.086753 | 859.5239 | 258.496 | 0.35305 | 39.608 | 0.052492 | 0.034555
Sample = SO80 51DS-1 |  |  |  | Negative Intensities = Allowed | [9 empty] | 30.08% |  | 30.07% | 84.21% | 5
Material = Groundmass |  |  |  | Collector Calibrations = 36Ar |  |  |  |  | Full External Error | [6 empty] | 262.3282 | 2.4142 | 2σ Confidence Limit
Location = Off-Axis Smt near EPR |  |  |  | Decay 40K = 5.463 ± 0.107 E-10 1/a |  |  |  |  | Analytical Error | [6 empty] | 258.4866 | 1 | Error Magnification
Region = Easter Microplate |  |  |  | Decay 39Ar = 2.940 ± 0.016 E-07 1/h
Analyst = Daniel Heaton |  |  |  | Decay 37Ar = 8.230 ± 0.012 E-04 1/h |  |  |  |  | Total Fusion Age |  |  |  | -0.05993 | 0.064716 | -178.6574 | 192.9346 |  | 24 | 0.013573 | 3.2553e-05
Irradiation = 21-OSU-04 (4B14-21) |  |  |  | Decay 36Cl = 2.257 ± 0.015 E-06 1/a | [9 empty] | 108% |  | 108%
Position = X: 0 ¦ Y: 0 ¦ Z/H: 25.81211 mm |  |  |  | Decay 40K(EC,β⁺) = 0.580 ± 0.014 E-10 1/a |  |  |  |  | Full External Error | [6 empty] | 193.158
FCT-NM Age = 28.201 ± 0.023 Ma |  |  |  | Decay 40K(β⁻) = 4.884 ± 0.099 E-10 1/a |  |  |  |  | Analytical Error | [6 empty] | 192.934
FCT-NM Reference = Kuiper et al (2008) |  |  |  | Atmospheric 40/36(a) = 298.56 ± 0.31
FCT-NM 40Ar/39Ar Ratio = 9.53362 ± 0.01220 |  |  |  | Atmospheric 38/36(a) = 0.1885 ± 0.0003 |  |  |  |  | Normal Isochron |  | 298.5144 | 2.5543 | 0.29383 | 0.34303 | 875.6983 | 1022.0815 | 0.58174 | 39.608
FCT-NM J-value = 0.00162850 ± 0.00000208 |  |  |  | Production 39/37(ca) = 0.0006425 ± 0.0000059 | [7 empty] | 0.8557% |  | 116.7% |  | 116.7% | 62.69% | 5
Air Shot 40Ar/36Ar = 304.3220 ± 0.3135 |  |  |  | Production 38/37(ca) = 0.0001800 ± 0.0000173 |  |  |  |  | Full External Error | [6 empty] | 1023.0945 | 2.633 | 2σ Confidence Limit
Air Shot MDF = 0.99526041 ± 0.00035947 (LIN) |  |  |  | Production 36/37(ca) = 0.0002703 ± 0.0000005 |  |  |  |  | Analytical Error | [6 empty] | 1022.079 | 1 | Error Magnification
Experiment Type = Incremental Heating |  |  |  | Production 40/39(k) = 0.000607 ± 0.000059 | [11 empty] | 3 |  | Number of Iterations
Extraction Method = Bulk Laser Heating |  |  |  | Production 38/39(k) = 0.012077 ± 0.000011 | [11 empty] | 1.876e-06 |  | Convergence
Heating = 32 sec |  |  |  | Production 36/38(cl) = 262.80 ± 1.71
Isolation = 2.00 min |  |  |  | Scaling Ratio K/Ca = 0.430 |  |  |  |  | Inverse Isochron Clustered Points |  | 298.5165 | 2.5528 | 0.29374 | 0.27089 | 875.4291 | 807.1214 | 0.58064 | 39.608
Instrument = ARGUS-VI-G |  |  |  | Abundance Ratio 40K/K = 1.1700 ± 0.0100 E-04 | [7 empty] | 0.8552% |  | 92.22% |  | 92.2% | 62.77% | 5
Preferred Age = Plateau Age |  |  |  | Atomic Weight K = 39.0983 ± 0.0001 g |  |  |  |  | Full External Error | [6 empty] | 808.403 | 2.633 | 2σ Confidence Limit
Age Classification = Unknown | [8 empty] | Analytical Error | [6 empty] | 807.1183 | 1 | Error Magnification
IGSN = Undefined | [15 empty] | 3 |  | Number of Iterations
Rock Class = Undefined | [15 empty] | 2.6096e-06 |  | Convergence
Lithology = Undefined | [8 empty] | ■ The weighted mean on the age plateau is defined as a mini plateau at 40% width | [6 empty] | 0.51% |  | Spreading Factor
Lat-Lon = Undefined - Undefined

## Incremental Heating Table
Incremental Heating |  |  | 36Ar(a) [fA] | 37Ar(ca) [fA] | 38Ar(cl) [fA] | 39Ar(k) [fA] | 40Ar(r) [fA] | Age | ± 2s | 40Ar(r) | 39Ar(k) | K/Ca | ± 2s
[8 empty] | (ka) |  | (%) | (%)
21G23782 | 0.6 |  | 1.035 | 1.8739 | 0.0056785 | 0.50801 | -2.2883 | -13477.1518 | 8808.1975 | -0.74607 | 0.59863 | 0.11657 | 0.011934
21G23783 | 0.7 |  | 0.699 | 1.3785 | 0.01031 | 0.55297 | -2.3212 | -12556.2485 | 5870.1764 | -1.1248 | 0.65161 | 0.17249 | 0.023572
21G23785 | 0.8 |  | 0.8132 | 1.6241 | 0.0086932 | 0.83512 | -0.89307 | -3190.5939 | 4345.1764 | -0.36919 | 0.98409 | 0.22111 | 0.025377
21G23786 | 1 |  | 0.55922 | 1.1791 | 0.0076418 | 0.73615 | -1.9259 | -7815.2538 | 3994.3785 | -1.1669 | 0.86747 | 0.26846 | 0.042976
21G23788 | 1.2 |  | 0.60537 | 1.3546 | 0 | 0.92839 | -1.5943 | -5126.3428 | 3276.4984 | -0.88996 | 1.094 | 0.29471 | 0.041503
21G23789 | 1.4 |  | 0.67691 | 1.7084 | 0.010961 | 1.1897 | -0.17811 | -446.3354 | 2757.1907 | -0.088208 | 1.4019 | 0.29944 | 0.032085
21G23791 | 1.8 |  | 1.0325 | 3.2369 | 0.0083291 | 2.0065 | -1.256 | -1866.863 | 2168.8736 | -0.4091 | 2.3644 | 0.26655 | 0.015911
21G23792 | 2.2 |  | 0.97653 | 4.0275 | 0.014492 | 2.4498 | -1.6683 | -2031.1137 | 1774.0216 | -0.5755 | 2.8869 | 0.26156 | 0.011305
21G23794 | 2.6 |  | 1.0806 | 6.6728 | 0.0071542 | 3.3251 | -1.4609 | -1310.1338 | 1387.1163 | -0.45488 | 3.9183 | 0.21427 | 0.0063633
21G23795 | 3.4 |  | 1.0813 | 11.7848 | 0.013769 | 4.2959 | -0.18751 | -130.1164 | 1059.2743 | -0.058114 | 5.0623 | 0.15675 | 0.0028195
21G23797 | 4.2 | 4 | 0.9648 | 19.6814 | 0.021274 | 5.0395 | 1.5396 | 910.4561 | 795.3163 | 0.53163 | 5.9385 | 0.1101 | 0.001412
21G23798 | 5.4 | 4 | 0.989 | 37.9836 | 0.01434 | 6.2238 | 2.2124 | 1059.3293 | 662.2039 | 0.74367 | 7.334 | 0.070458 | 0.00065241
21G23800 | 7 | 4 | 1.025 | 71.9296 | 0.0062077 | 7.2252 | 1.3935 | 574.8239 | 598.8111 | 0.45328 | 8.514 | 0.043193 | 0.00034963
21G23801 | 9 | 4 | 0.94917 | 140.1076 | 0 | 7.8625 | 2.1891 | 829.7766 | 524.703 | 0.76654 | 9.265 | 0.02413 | 0.00018609
21G23803 | 11 | 4 | 0.69194 | 214.1957 | 0 | 7.2611 | 2.2846 | 937.6914 | 462.0434 | 1.0938 | 8.5564 | 0.014577 | 0.00011221
21G23804 | 13 |  | 0.39093 | 243.8263 | 0 | 5.9139 | 0.50914 | 256.6166 | 443.9104 | 0.43431 | 6.9689 | 0.010429 | 8.2727e-05
21G23806 | 15 |  | 0.29757 | 286.991 | 0 | 5.6327 | 0.82659 | 437.3973 | 430.998 | 0.92178 | 6.6376 | 0.0084396 | 6.8412e-05
21G23807 | 17 |  | 0.2129 | 278.3277 | 0 | 4.8664 | -0.081153 | -49.7117 | 443.1915 | -0.12783 | 5.7345 | 0.0075183 | 6.2462e-05
21G23809 | 20 |  | 0.20678 | 299.2227 | 0 | 4.9119 | -0.19672 | -119.3914 | 426.3035 | -0.31965 | 5.7881 | 0.0070586 | 5.8634e-05
21G23810 | 23 |  | 0.15685 | 253.884 | 0 | 3.905 | 0.38576 | 294.4496 | 485.1542 | 0.817 | 4.6016 | 0.0066139 | 5.8606e-05
21G23812 | 26 |  | 0.12824 | 202.8641 | 0 | 2.9169 | -0.39556 | -404.299 | 589.5532 | -1.0439 | 3.4372 | 0.0061827 | 6.0836e-05
21G23813 | 30 |  | 0.13537 | 219.4855 | 0 | 2.6357 | -0.91821 | -1038.7694 | 636.8875 | -2.3246 | 3.1059 | 0.0051638 | 5.4601e-05
21G23815 | 34 |  | 0.11864 | 198.2714 | 0 | 2.0678 | -0.78775 | -1135.9973 | 822.6993 | -2.2744 | 2.4367 | 0.0044845 | 5.5003e-05
21G23816 | 38 |  | 0.095598 | 186.9137 | 0 | 1.5716 | -0.27344 | -518.7138 | 1013.8557 | -0.96727 | 1.852 | 0.0036156 | 5.3666e-05
|  | S | 14.9223 | 2688.5249 | 0.12885 | 84.8618 | -5.0857
Information on Analysis |  |  |  | Results |  | 40(r)/39(k) | ± 2s | Age | ± 2s | MSWD | 39Ar(k) | K/Ca | ± 2s
[8 empty] | (ka) |  |  | (%,n)
Project = O-CONNOR (20-06) |  |  |  | Age Plateau |  | 0.28841 | 0.086753 | 859.5239 | 258.496 | 0.35305 | 39.608 | 0.052492 | 0.034555
Sample = SO80 51DS-1 | [6 empty] | 30.08% |  | 30.07% | 84.21% | 5
Material = Groundmass |  |  |  | Full External Error |  |  |  |  | 262.3282 | 2.4142 | 2σ Confidence Limit
Location = Off-Axis Smt near EPR |  |  |  | Analytical Error |  |  |  |  | 258.4866 | 1 | Error Magnification
Region = Easter Microplate
Analyst = Daniel Heaton |  |  |  | Total Fusion Age |  | -0.05993 | 0.064716 | -178.6574 | 192.9346 |  | 24 | 0.013573 | 3.2553e-05
Irradiation = 21-OSU-04 (4B14-21) | [6 empty] | 108% |  | 108%
J = 0.00162850 ± 0.00000208 |  |  |  | Full External Error |  |  |  |  | 193.158
FCT-NM = 28.201 ± 0.023 Ma |  |  |  | Analytical Error |  |  |  |  | 192.934 | ■ Defining a mini plateau at 40%

## Normal Isochron Table
Normal Isochron |  |  | 39(k)/36(a) | ± 2s | 40(a+r)/36(a) | ± 2s |  |  | r.i.
21G23782 | 0.6 |  | 0.49084 | 0.019812 | 296.349 | 1.2863 |  |  | 0.10699
21G23783 | 0.7 |  | 0.79109 | 0.029501 | 295.2392 | 1.3962 |  |  | 0.12573
21G23785 | 0.8 |  | 1.027 | 0.024863 | 297.4618 | 1.354 |  |  | 0.18673
21G23786 | 1 |  | 1.3164 | 0.036457 | 295.1161 | 1.6215 |  |  | 0.19659
21G23788 | 1.2 |  | 1.5336 | 0.035932 | 295.9264 | 1.5472 |  |  | 0.22105
21G23789 | 1.4 |  | 1.7575 | 0.0313 | 298.2969 | 1.5006 |  |  | 0.28028
21G23791 | 1.8 |  | 1.9434 | 0.021362 | 297.3435 | 1.2635 |  |  | 0.38467
21G23792 | 2.2 |  | 2.5087 | 0.023246 | 296.8516 | 1.3481 |  |  | 0.48758
21G23794 | 2.6 |  | 3.0772 | 0.022563 | 297.2081 | 1.2832 |  |  | 0.58608
21G23795 | 3.4 |  | 3.9729 | 0.026226 | 298.3866 | 1.267 |  |  | 0.64035
21G23797 | 4.2 | 4 | 5.2234 | 0.030405 | 300.1557 | 1.255 |  |  | 0.71405
21G23798 | 5.4 | 4 | 6.293 | 0.034144 | 300.797 | 1.2627 |  |  | 0.76921
21G23800 | 7 | 4 | 7.0491 | 0.03676 | 299.9195 | 1.2788 |  |  | 0.81329
21G23801 | 9 | 4 | 8.2835 | 0.043146 | 300.8663 | 1.33 |  |  | 0.84408
21G23803 | 11 | 4 | 10.4938 | 0.061188 | 301.8618 | 1.5207 |  |  | 0.85786
21G23804 | 13 |  | 15.1278 | 0.12161 | 299.8624 | 2.1751 |  |  | 0.8926
21G23806 | 15 |  | 18.929 | 0.184 | 301.3378 | 2.6906 |  |  | 0.90848
21G23807 | 17 |  | 22.8575 | 0.27281 | 298.1788 | 3.3368 |  |  | 0.92483
21G23809 | 20 |  | 23.7541 | 0.28324 | 297.6086 | 3.3291 |  |  | 0.92473
21G23810 | 23 |  | 24.897 | 0.35655 | 301.0194 | 4.0372 |  |  | 0.92052
21G23812 | 26 |  | 22.7454 | 0.36966 | 295.4754 | 4.4092 |  |  | 0.89878
21G23813 | 30 |  | 19.4708 | 0.30581 | 291.777 | 4.0193 |  |  | 0.85669
21G23815 | 34 |  | 17.4289 | 0.32574 | 291.9202 | 4.6626 |  |  | 0.83613
21G23816 | 38 |  | 16.4401 | 0.37015 | 295.6997 | 5.5033 |  |  | 0.80568
Results |  |  | 40(a)/36(a) | ± 2s | 40(r)/39(k) | ± 2s | Age | ± 2s | MSWD
(ka)
Normal Isochron |  |  | 298.5144 | 2.5543 | 0.29383 | 0.34303 | 875.6983 | 1022.0815 | 0.58174
|  |  |  | 0.8557% |  | 116.7% |  | 116.7% | 62.69%
Full External Error | [7 empty] | 1023.0945
Analytical Error | [7 empty] | 1022.079
Statistics |  |  | 2σ Confidence Limit | 2.633 |  | Convergence | 1.876e-06
|  |  | Error Magnification | 1 |  | Number of Iterations | 3
|  |  | Number of Data Points | 5 |  | Calculated Line | Weighted York-2

## Inverse Isochron Table
Inverse Isochron |  |  | 39(k)/40(a+r) | ± 2s | 36(a)/40(a+r) | ± 2s |  |  | r.i.
21G23782 | 0.6 |  | 0.0016563 | 6.647e-05 | 0.0033744 | 1.4647e-05 |  |  | 0.00055193
21G23783 | 0.7 |  | 0.0026795 | 9.9131e-05 | 0.0033871 | 1.6017e-05 |  |  | 0.0010867
21G23785 | 0.8 |  | 0.0034524 | 8.2115e-05 | 0.0033618 | 1.5302e-05 |  |  | 0.0012989
21G23786 | 1 |  | 0.0044606 | 0.00012113 | 0.0033885 | 1.8618e-05 |  |  | 0.0018441
21G23788 | 1.2 |  | 0.0051824 | 0.00011842 | 0.0033792 | 1.7668e-05 |  |  | 0.0021577
21G23789 | 1.4 |  | 0.0058919 | 0.00010072 | 0.0033524 | 1.6864e-05 |  |  | 0.002281
21G23791 | 1.8 |  | 0.0065359 | 6.6313e-05 | 0.0033631 | 1.4291e-05 |  |  | 0.0020693
21G23792 | 2.2 |  | 0.0084511 | 6.8369e-05 | 0.0033687 | 1.5298e-05 |  |  | 0.0028801
21G23794 | 2.6 |  | 0.010354 | 6.1512e-05 | 0.0033646 | 1.4527e-05 |  |  | 0.0034109
21G23795 | 3.4 |  | 0.013315 | 6.7509e-05 | 0.0033514 | 1.423e-05 |  |  | 0.0037431
21G23797 | 4.2 | 4 | 0.017402 | 7.0918e-05 | 0.0033316 | 1.393e-05 |  |  | 0.0060529
21G23798 | 5.4 | 4 | 0.020921 | 7.2536e-05 | 0.0033245 | 1.3955e-05 |  |  | 0.0069959
21G23800 | 7 | 4 | 0.023503 | 7.1319e-05 | 0.0033342 | 1.4217e-05 |  |  | 0.0074572
21G23801 | 9 | 4 | 0.027532 | 7.6899e-05 | 0.0033237 | 1.4693e-05 |  |  | 0.0086582
21G23803 | 11 | 4 | 0.034764 | 0.00010417 | 0.0033128 | 1.6689e-05 |  |  | 0.011894
21G23804 | 13 |  | 0.050449 | 0.00018289 | 0.0033349 | 2.419e-05 |  |  | 0.021612
21G23806 | 15 |  | 0.062816 | 0.00025527 | 0.0033185 | 2.9631e-05 |  |  | 0.024093
21G23807 | 17 |  | 0.076657 | 0.00034821 | 0.0033537 | 3.753e-05 |  |  | 0.033531
21G23809 | 20 |  | 0.079817 | 0.00036246 | 0.0033601 | 3.7587e-05 |  |  | 0.035191
21G23810 | 23 |  | 0.082709 | 0.00046316 | 0.003322 | 4.4554e-05 |  |  | 0.040903
21G23812 | 26 |  | 0.076979 | 0.000549 | 0.0033844 | 5.0503e-05 |  |  | 0.044208
21G23813 | 30 |  | 0.066732 | 0.00054106 | 0.0034273 | 4.7212e-05 |  |  | 0.039482
21G23815 | 34 |  | 0.059704 | 0.00061242 | 0.0034256 | 5.4714e-05 |  |  | 0.033666
21G23816 | 38 |  | 0.055597 | 0.00074196 | 0.0033818 | 6.2939e-05 |  |  | 0.035287
Results |  |  | 40(a)/36(a) | ± 2s | 40(r)/39(k) | ± 2s | Age | ± 2s | MSWD
(ka)
Inverse Isochron Clustered Points |  |  | 298.5165 | 2.5528 | 0.29374 | 0.27089 | 875.4291 | 807.1214 | 0.58064
|  |  |  | 0.8552% |  | 92.22% |  | 92.2% | 62.77%
Full External Error | [7 empty] | 808.403
Analytical Error | [7 empty] | 807.1183
Statistics |  |  | 2σ Confidence Limit | 2.633 |  | Convergence | 2.6096e-06
|  |  | Error Magnification | 1 |  | Number of Iterations | 3
|  |  | Number of Data Points | 5 |  | Calculated Line | Weighted York-2
|  |  | Spreading Factor | 0.51%

## Degassing Patterns
Degassing Patterns |  |  | 36Ar(a) [fA] | %1s | 36Ar(c) [fA] | %1s | 36Ar(ca) [fA] | %1s | 36Ar(cl) [fA] | %1s | 37Ar(ca) [fA] | %1s | 38Ar(a) [fA] | %1s | 38Ar(c) [fA] | %1s | 38Ar(k) [fA] | %1s | 38Ar(ca) [fA] | %1s | 38Ar(cl) [fA] | %1s | 39Ar(k) [fA] | %1s | 39Ar(ca) [fA] | %1s | 40Ar(r) [fA] | %1s | 40Ar(a) [fA] | %1s | 40Ar(c) [fA] | %1s | 40Ar(k) [fA] | %1s
21G23782 | 0.6 |  | 1.035 | 0.21647 | 0 | 0 | 0.00050651 | 4.7119 | 1.0879e-06 | 158.8089 | 1.8739 | 4.7089 | 0.19509 | 0.26859 | 0 | 0 | 0.0061352 | 2.0085 | 0.0003373 | 10.7196 | 0.0056785 | 158.8115 | 0.50801 | 2.0065 | 0.001204 | 4.7979 | -2.2883 | 32.4962 | 309.0005 | 0.24016 | 0 | 0 | 0.00030836 | 9.8564
21G23783 | 0.7 |  | 0.699 | 0.23544 | 0 | 0 | 0.00037261 | 6.58 | 1.9754e-06 | 81.6608 | 1.3785 | 6.5778 | 0.13176 | 0.2841 | 0 | 0 | 0.0066782 | 1.8519 | 0.00024813 | 11.6621 | 0.01031 | 81.666 | 0.55297 | 1.8497 | 0.00088568 | 6.6419 | -2.3212 | 23.2219 | 208.6927 | 0.25739 | 0 | 0 | 0.00033565 | 9.8257
21G23785 | 0.8 |  | 0.8132 | 0.22681 | 0 | 0 | 0.000439 | 5.6166 | 1.6658e-06 | 105.2339 | 1.6241 | 5.614 | 0.15329 | 0.27699 | 0 | 0 | 0.010086 | 1.1925 | 0.00029234 | 11.1469 | 0.0086932 | 105.2379 | 0.83512 | 1.1891 | 0.0010435 | 5.6889 | -0.89307 | 68.0238 | 242.7892 | 0.24952 | 0 | 0 | 0.00050692 | 9.723
21G23786 | 1 |  | 0.55922 | 0.27347 | 0 | 0 | 0.00031871 | 7.89 | 1.4644e-06 | 118.8171 | 1.1791 | 7.8882 | 0.10541 | 0.31634 | 0 | 0 | 0.0088905 | 1.3605 | 0.00021224 | 12.4483 | 0.0076418 | 118.8206 | 0.73615 | 1.3575 | 0.00075757 | 7.9417 | -1.9259 | 25.4643 | 166.9601 | 0.29258 | 0 | 0 | 0.00044684 | 9.745
21G23788 | 1.2 |  | 0.60537 | 0.26018 | 0 | 0 | 0.00036614 | 6.9502 | 0 | 0 | 1.3546 | 6.9482 | 0.11411 | 0.30492 | 0 | 0 | 0.011212 | 1.1458 | 0.00024383 | 11.8749 | 0 | 0 | 0.92839 | 1.1422 | 0.00087032 | 7.0088 | -1.5943 | 31.8923 | 180.7384 | 0.2802 | 0 | 0 | 0.00056353 | 9.7174
21G23789 | 1.4 |  | 0.67691 | 0.25055 | 0 | 0 | 0.00046179 | 5.2916 | 2.1008e-06 | 78.1189 | 1.7084 | 5.2889 | 0.1276 | 0.29674 | 0 | 0 | 0.014368 | 0.8592 | 0.00030752 | 10.9868 | 0.010961 | 78.1243 | 1.1897 | 0.85447 | 0.0010977 | 5.3683 | -0.17811 | 308.831 | 202.0979 | 0.27127 | 0 | 0 | 0.00072215 | 9.6878
21G23791 | 1.8 |  | 1.0325 | 0.21194 | 0 | 0 | 0.00087493 | 2.9462 | 1.5965e-06 | 110.1955 | 3.2369 | 2.9413 | 0.19462 | 0.26495 | 0 | 0 | 0.024233 | 0.51501 | 0.00058264 | 10.0692 | 0.0083291 | 110.1994 | 2.0065 | 0.50708 | 0.0020797 | 3.0818 | -1.256 | 58.0569 | 308.2554 | 0.23608 | 0 | 0 | 0.0012179 | 9.6633
21G23792 | 2.2 |  | 0.97653 | 0.22648 | 0 | 0 | 0.0010886 | 2.1298 | 2.7779e-06 | 60.2526 | 4.0275 | 2.123 | 0.18408 | 0.27672 | 0 | 0 | 0.029587 | 0.41407 | 0.00072496 | 9.8612 | 0.014492 | 60.2596 | 2.4498 | 0.40417 | 0.0025877 | 2.3138 | -1.6683 | 43.6451 | 291.5539 | 0.24922 | 0 | 0 | 0.0014871 | 9.6585
21G23794 | 2.6 |  | 1.0806 | 0.21538 | 0 | 0 | 0.0018037 | 1.4648 | 1.3715e-06 | 121.6877 | 6.6728 | 1.4549 | 0.20369 | 0.26771 | 0 | 0 | 0.040157 | 0.31004 | 0.0012011 | 9.7393 | 0.0071542 | 121.6912 | 3.3251 | 0.29669 | 0.0042873 | 1.7214 | -1.4609 | 52.9182 | 322.6154 | 0.23917 | 0 | 0 | 0.0020183 | 9.6546
21G23795 | 3.4 |  | 1.0813 | 0.21183 | 0 | 0 | 0.0031854 | 0.8796 | 2.6398e-06 | 66.6237 | 11.7848 | 0.86301 | 0.20383 | 0.26486 | 0 | 0 | 0.051882 | 0.26864 | 0.0021213 | 9.6686 | 0.013769 | 66.6301 | 4.2959 | 0.25312 | 0.0075717 | 1.2614 | -0.18751 | 407.0341 | 322.8383 | 0.23598 | 0 | 0 | 0.0026076 | 9.6533
21G23797 | 4.2 | 4 | 0.9648 | 0.20844 | 0 | 0 | 0.0053199 | 0.63149 | 4.0792e-06 | 43.5346 | 19.6814 | 0.60818 | 0.18186 | 0.26216 | 0 | 0 | 0.060862 | 0.22217 | 0.0035427 | 9.6492 | 0.021274 | 43.5443 | 5.0395 | 0.20313 | 0.012645 | 1.1029 | 1.5396 | 43.6872 | 288.0494 | 0.23294 | 0 | 0 | 0.003059 | 9.6521
21G23798 | 5.4 | 4 | 0.989 | 0.20928 | 0 | 0 | 0.010267 | 0.46201 | 2.7497e-06 | 60.6865 | 37.9836 | 0.4296 | 0.18643 | 0.26283 | 0 | 0 | 0.075165 | 0.19467 | 0.006837 | 9.6396 | 0.01434 | 60.6934 | 6.2238 | 0.17262 | 0.024404 | 1.0154 | 2.2124 | 31.2644 | 295.2749 | 0.2337 | 0 | 0 | 0.0037778 | 9.6515
21G23800 | 7 | 4 | 1.025 | 0.21263 | 0 | 0 | 0.019443 | 0.41222 | 1.1905e-06 | 138.2466 | 71.9296 | 0.37554 | 0.19321 | 0.2655 | 0 | 0 | 0.087258 | 0.17572 | 0.012947 | 9.6373 | 0.0062077 | 138.2497 | 7.2252 | 0.15092 | 0.046215 | 0.99369 | 1.3935 | 52.0945 | 306.0179 | 0.2367 | 0 | 0 | 0.0043857 | 9.6512
21G23801 | 9 | 4 | 0.94917 | 0.22043 | 0 | 0 | 0.037871 | 0.39793 | 0 | 0 | 140.1076 | 0.35979 | 0.17892 | 0.27179 | 0 | 0 | 0.094955 | 0.16534 | 0.025219 | 9.6367 | 0 | 0 | 7.8625 | 0.13869 | 0.090019 | 0.98785 | 2.1891 | 31.624 | 283.3843 | 0.24373 | 0 | 0 | 0.0047725 | 9.651
21G23803 | 11 | 4 | 0.69194 | 0.25099 | 0 | 0 | 0.057897 | 0.39376 | 0 | 0 | 214.1957 | 0.35517 | 0.13043 | 0.29712 | 0 | 0 | 0.087692 | 0.17349 | 0.038555 | 9.6365 | 0 | 0 | 7.2611 | 0.14832 | 0.13762 | 0.98618 | 2.2846 | 24.6432 | 206.5861 | 0.27169 | 0 | 0 | 0.0044075 | 9.6511
21G23804 | 13 |  | 0.39093 | 0.36073 | 0 | 0 | 0.065906 | 0.39339 | 0 | 0 | 243.8263 | 0.35476 | 0.07369 | 0.39421 | 0 | 0 | 0.071422 | 0.19883 | 0.043889 | 9.6365 | 0 | 0 | 5.9139 | 0.1773 | 0.15666 | 0.98603 | 0.50914 | 86.4988 | 116.7161 | 0.37542 | 0 | 0 | 0.0035897 | 9.6516
21G23806 | 15 |  | 0.29757 | 0.44399 | 0 | 0 | 0.077574 | 0.39252 | 0 | 0 | 286.991 | 0.3538 | 0.056092 | 0.4716 | 0 | 0 | 0.068027 | 0.21725 | 0.051658 | 9.6365 | 0 | 0 | 5.6327 | 0.19773 | 0.18439 | 0.98568 | 0.82659 | 49.274 | 88.8433 | 0.45601 | 0 | 0 | 0.0034191 | 9.652
21G23807 | 17 |  | 0.2129 | 0.55571 | 0 | 0 | 0.075232 | 0.3926 | 0 | 0 | 278.3277 | 0.35389 | 0.040132 | 0.57801 | 0 | 0 | 0.058772 | 0.23542 | 0.050099 | 9.6365 | 0 | 0 | 4.8664 | 0.21754 | 0.17883 | 0.98572 | -0.081153 | 445.7554 | 63.564 | 0.56535 | 0 | 0 | 0.0029539 | 9.6525
21G23809 | 20 |  | 0.20678 | 0.55529 | 0 | 0 | 0.08088 | 0.39284 | 0 | 0 | 299.2227 | 0.35415 | 0.038978 | 0.57761 | 0 | 0 | 0.059321 | 0.23492 | 0.05386 | 9.6365 | 0 | 0 | 4.9119 | 0.21699 | 0.19225 | 0.98581 | -0.19672 | 178.5259 | 61.7361 | 0.56495 | 0 | 0 | 0.0029815 | 9.6524
21G23810 | 23 |  | 0.15685 | 0.66484 | 0 | 0 | 0.068625 | 0.39304 | 0 | 0 | 253.884 | 0.35437 | 0.029566 | 0.68358 | 0 | 0 | 0.047161 | 0.28074 | 0.045699 | 9.6365 | 0 | 0 | 3.905 | 0.26593 | 0.16312 | 0.98589 | 0.38576 | 82.3894 | 46.8282 | 0.67292 | 0 | 0 | 0.0023703 | 9.6537
21G23812 | 26 |  | 0.12824 | 0.7382 | 0 | 0 | 0.054834 | 0.3944 | 0 | 0 | 202.8641 | 0.35588 | 0.024173 | 0.75513 | 0 | 0 | 0.035227 | 0.35142 | 0.036516 | 9.6366 | 0 | 0 | 2.9169 | 0.3397 | 0.13034 | 0.98643 | -0.39556 | 72.9017 | 38.2872 | 0.74549 | 0 | 0 | 0.0017705 | 9.656
21G23813 | 30 |  | 0.13537 | 0.68072 | 0 | 0 | 0.059327 | 0.39382 | 0 | 0 | 219.4855 | 0.35524 | 0.025517 | 0.69904 | 0 | 0 | 0.031832 | 0.40178 | 0.039507 | 9.6366 | 0 | 0 | 2.6357 | 0.39157 | 0.14102 | 0.9862 | -0.91821 | 30.6447 | 40.4158 | 0.68862 | 0 | 0 | 0.0015999 | 9.6579
21G23815 | 34 |  | 0.11864 | 0.78992 | 0 | 0 | 0.053593 | 0.39462 | 0 | 0 | 198.2714 | 0.35612 | 0.022364 | 0.80577 | 0 | 0 | 0.024973 | 0.50731 | 0.035689 | 9.6366 | 0 | 0 | 2.0678 | 0.49926 | 0.12739 | 0.98652 | -0.78775 | 36.1958 | 35.4216 | 0.79674 | 0 | 0 | 0.0012551 | 9.6629
21G23816 | 38 |  | 0.095598 | 0.9187 | 0 | 0 | 0.050523 | 0.3954 | 0 | 0 | 186.9137 | 0.35699 | 0.01802 | 0.93236 | 0 | 0 | 0.018981 | 0.65683 | 0.033644 | 9.6366 | 0 | 0 | 1.5716 | 0.65064 | 0.12009 | 0.98683 | -0.27344 | 97.7118 | 28.5417 | 0.92457 | 0 | 0 | 0.00095399 | 9.6719
|  | S | 14.9223 | 0.056297 | 0 | 0 | 0.72671 | 0.11494 | 2.4699e-05 | 23.8847 | 2688.5249 | 0.1038 | 2.8129 | 0.06771 | 0 | 0 | 1.0249 | 0.063924 | 0.48393 | 2.7985 | 0.12885 | 23.8877 | 84.8618 | 0.060055 | 1.7274 | 0.28663 | -5.0857 | 53.9929 | 4455.2085 | 0.06144 | 0 | 0 | 0.051511 | 2.3491
|  | S | [6 empty] | 15.6491 | 0.053948 | 2688.5249 | 0.1038 | [8 empty] | 4.4505 | 0.75694 |  |  | 86.5892 | 0.059134 | [6 empty] | 4450.1742 | 0.087125

## Additional Parameters
Additional Parameters |  |  | 40Ar/39Ar | 1s | 37Ar/39Ar | 1s | 36Ar/39Ar | 1s | Time (days) | 37Ar (decay) | 39Ar (decay) | 40Ar (moles)
21G23782 | 0.6 |  | 602.3288 | 12.0575 | 3.68 | 0.18829 | 2.0335 | 0.040942 | 117.9736 | 10.3056 | 1.0008 | 1.3097e-11
21G23783 | 0.7 |  | 372.6115 | 6.8815 | 2.4889 | 0.17005 | 1.2627 | 0.023508 | 117.9799 | 10.3068 | 1.0008 | 8.8121e-12
21G23785 | 0.8 |  | 289.2939 | 3.4361 | 1.9423 | 0.11146 | 0.97307 | 0.011765 | 117.9924 | 10.3094 | 1.0008 | 1.0329e-11
21G23786 | 1 |  | 223.9554 | 3.0375 | 1.6001 | 0.12807 | 0.7593 | 0.010504 | 117.9986 | 10.3106 | 1.0008 | 7.047e-12
21G23788 | 1.2 |  | 192.7817 | 2.2004 | 1.4577 | 0.10264 | 0.65184 | 0.007629 | 118.0118 | 10.3133 | 1.0008 | 7.6495e-12
21G23789 | 1.4 |  | 169.5675 | 1.448 | 1.4347 | 0.076862 | 0.56884 | 0.0050605 | 118.0181 | 10.3146 | 1.0008 | 8.622e-12
21G23791 | 1.8 |  | 152.8443 | 0.77457 | 1.6115 | 0.048097 | 0.51447 | 0.0028245 | 118.0306 | 10.3171 | 1.0008 | 1.3109e-11
21G23792 | 2.2 |  | 118.2039 | 0.47762 | 1.6423 | 0.03549 | 0.39863 | 0.0018449 | 118.0368 | 10.3184 | 1.0008 | 1.2378e-11
21G23794 | 2.6 |  | 96.4606 | 0.28617 | 2.0042 | 0.029758 | 0.3251 | 0.0011901 | 118.05 | 10.3211 | 1.0008 | 1.3713e-11
21G23795 | 3.4 |  | 74.9744 | 0.18973 | 2.7384 | 0.024625 | 0.252 | 0.00082986 | 118.0563 | 10.3224 | 1.0008 | 1.3777e-11
21G23797 | 4.2 | 4 | 57.3203 | 0.11649 | 3.8956 | 0.024973 | 0.19202 | 0.00055654 | 118.0688 | 10.3249 | 1.0008 | 1.2366e-11
21G23798 | 5.4 | 4 | 47.6123 | 0.082197 | 6.0791 | 0.028129 | 0.15993 | 0.00043041 | 118.075 | 10.3262 | 1.0008 | 1.2703e-11
21G23800 | 7 | 4 | 42.2775 | 0.063685 | 9.8921 | 0.039996 | 0.14363 | 0.00036882 | 118.0882 | 10.3289 | 1.0008 | 1.3127e-11
21G23801 | 9 | 4 | 35.9106 | 0.049428 | 17.6181 | 0.067808 | 0.12412 | 0.00031246 | 118.0944 | 10.3302 | 1.0008 | 1.2194e-11
21G23803 | 11 | 4 | 28.2312 | 0.041203 | 28.9503 | 0.111 | 0.10135 | 0.0002749 | 118.1069 | 10.3327 | 1.0008 | 8.919e-12
21G23804 | 13 |  | 19.311 | 0.033784 | 40.1653 | 0.15815 | 0.075254 | 0.00026204 | 118.1132 | 10.334 | 1.0008 | 5.0057e-12
21G23806 | 15 |  | 15.4154 | 0.029998 | 49.3354 | 0.19787 | 0.06449 | 0.00025236 | 118.1264 | 10.3367 | 1.0008 | 3.829e-12
21G23807 | 17 |  | 12.5833 | 0.027299 | 55.1665 | 0.22614 | 0.05711 | 0.00025598 | 118.1326 | 10.338 | 1.0008 | 2.7108e-12
21G23809 | 20 |  | 12.0574 | 0.026055 | 58.6239 | 0.24003 | 0.056358 | 0.00024525 | 118.1451 | 10.3405 | 1.0008 | 2.6279e-12
21G23810 | 23 |  | 11.6064 | 0.030986 | 62.4078 | 0.27144 | 0.055424 | 0.00028433 | 118.1514 | 10.3418 | 1.0008 | 2.0161e-12
21G23812 | 26 |  | 12.4355 | 0.042302 | 66.5739 | 0.3197 | 0.060079 | 0.00035917 | 118.1646 | 10.3445 | 1.0008 | 1.618e-12
21G23813 | 30 |  | 14.2249 | 0.054477 | 79.0437 | 0.40447 | 0.070116 | 0.00041198 | 118.1708 | 10.3458 | 1.0008 | 1.6866e-12
21G23815 | 34 |  | 15.7778 | 0.075943 | 90.3214 | 0.5303 | 0.07846 | 0.00055418 | 118.1833 | 10.3483 | 1.0008 | 1.4789e-12
21G23816 | 38 |  | 16.7102 | 0.10333 | 110.4863 | 0.77174 | 0.086373 | 0.00072421 | 118.1896 | 10.3496 | 1.0008 | 1.2071e-12

## Procedure Blanks
Procedure Blanks |  | 36Ar ± 1σ (SE) [fA] |  | 37Ar ± 1σ (SE) [fA] |  | 38Ar ± 1σ (SE) [fA] |  | 39Ar ± 1σ (SE) [fA] |  | 40Ar ± 1σ (SE) [fA]
21G23782 | 0.6 | 0.0075695 | 0.00056832 | 0.0026159 | 0.0060794 | -0.0032597 | 0.0061414 | 0.046607 | 0.0077744 | 1.6502 | 0.037381
21G23783 | 0.7 | 0.0074836 | 0.00056832 | 0.00063109 | 0.0060794 | -0.0040062 | 0.0061414 | 0.049228 | 0.0077744 | 1.6442 | 0.037381
21G23785 | 0.8 | 0.0074296 | 0.00056832 | -0.0015865 | 0.0060794 | -0.0048622 | 0.0061414 | 0.053419 | 0.0077744 | 1.6404 | 0.037381
21G23786 | 1 | 0.0074507 | 0.00056832 | -0.0020162 | 0.0060794 | -0.0050291 | 0.0061414 | 0.055057 | 0.0077744 | 1.6423 | 0.037381
21G23788 | 1.2 | 0.0075735 | 0.00056832 | -0.0019276 | 0.0060794 | -0.0049567 | 0.0061414 | 0.057685 | 0.0077744 | 1.6541 | 0.037381
21G23789 | 1.4 | 0.0076592 | 0.00056832 | -0.0015784 | 0.0060794 | -0.0047724 | 0.0061414 | 0.058595 | 0.0077744 | 1.663 | 0.037381
21G23791 | 1.8 | 0.0078633 | 0.00056832 | -0.00062682 | 0.0060794 | -0.0042253 | 0.0061414 | 0.059903 | 0.0077744 | 1.6863 | 0.037381
21G23792 | 2.2 | 0.0079746 | 0.00056832 | -0.00013579 | 0.0060794 | -0.0039011 | 0.0061414 | 0.060346 | 0.0077744 | 1.7005 | 0.037381
21G23794 | 2.6 | 0.0082129 | 0.00056832 | 0.0006823 | 0.0060794 | -0.0032007 | 0.0061414 | 0.060928 | 0.0077744 | 1.7346 | 0.037381
21G23795 | 3.4 | 0.0083216 | 0.00056832 | 0.00089316 | 0.0060794 | -0.0028927 | 0.0061414 | 0.061074 | 0.0077744 | 1.7523 | 0.037381
21G23797 | 4.2 | 0.0085202 | 0.00056832 | 0.00085349 | 0.0060794 | -0.0023854 | 0.0061414 | 0.06119 | 0.0077744 | 1.7898 | 0.037381
21G23798 | 5.4 | 0.0086066 | 0.00056832 | 0.00057711 | 0.0060794 | -0.002206 | 0.0061414 | 0.061183 | 0.0077744 | 1.8091 | 0.037381
21G23800 | 7 | 0.0087538 | 0.00056832 | -0.00058048 | 0.0060794 | -0.002033 | 0.0061414 | 0.06108 | 0.0077744 | 1.8494 | 0.037381
21G23801 | 9 | 0.0088051 | 0.00056832 | -0.0013827 | 0.0060794 | -0.0020597 | 0.0061414 | 0.061001 | 0.0077744 | 1.8679 | 0.037381
21G23803 | 11 | 0.0088704 | 0.00056832 | -0.0033789 | 0.0060794 | -0.0023382 | 0.0061414 | 0.060808 | 0.0077744 | 1.902 | 0.037381
21G23804 | 13 | 0.0088846 | 0.00056832 | -0.0045132 | 0.0060794 | -0.0025912 | 0.0061414 | 0.060694 | 0.0077744 | 1.9172 | 0.037381
21G23806 | 15 | 0.0088776 | 0.00056832 | -0.0069789 | 0.0060794 | -0.0033652 | 0.0061414 | 0.060409 | 0.0077744 | 1.9431 | 0.037381
21G23807 | 17 | 0.0088588 | 0.00056832 | -0.0080714 | 0.0060794 | -0.0038368 | 0.0061414 | 0.060242 | 0.0077744 | 1.9519 | 0.037381
21G23809 | 20 | 0.008799 | 0.00056832 | -0.0097941 | 0.0060794 | -0.0049502 | 0.0061414 | 0.059813 | 0.0077744 | 1.9609 | 0.037381
21G23810 | 23 | 0.0087619 | 0.00056832 | -0.010279 | 0.0060794 | -0.0055747 | 0.0061414 | 0.05953 | 0.0077744 | 1.9605 | 0.037381
21G23812 | 26 | 0.0086809 | 0.00056832 | -0.010013 | 0.0060794 | -0.0069797 | 0.0061414 | 0.058714 | 0.0077744 | 1.9467 | 0.037381
21G23813 | 30 | 0.0086474 | 0.00056832 | -0.0090748 | 0.0060794 | -0.0076578 | 0.0061414 | 0.058191 | 0.0077744 | 1.9333 | 0.037381
21G23815 | 34 | 0.0086066 | 0.00056832 | -0.0050986 | 0.0060794 | -0.0089585 | 0.0061414 | 0.05679 | 0.0077744 | 1.891 | 0.037381
21G23816 | 38 | 0.0086068 | 0.00056832 | -0.0018295 | 0.0060794 | -0.0095449 | 0.0061414 | 0.055871 | 0.0077744 | 1.8615 | 0.037381

## Intercept Values
Intercept Values |  | 36Ar ± 1σ (SE) [fA] |  | r2 | Regression (type,n) |  | 37Ar ± 1σ (SE) [fA] |  | r2 | Regression (type,n) |  | 38Ar ± 1σ (SE) [fA] |  | r2 | Regression (type,n) |  | 39Ar ± 1σ (SE) [fA] |  | r2 | Regression (type,n) |  | 40Ar ± 1σ (SE) [fA] |  | r2 | Regression (type,n)
21G23782 | 0.6 | 1.0132 | 0.0014981 | 0.97564 | EXP | 150 of 150 | 0.18187 | 0.0058216 | 0.0051268 | EXP | 149 of 150 | 0.20202 | 0.0064609 | 0.074982 | EXP | 150 of 150 | 0.55299 | 0.0065017 | 0.0066023 | EXP | 150 of 150 | 308.3627 | 0.02939 | 0.99987 | EXP | 150 of 150
21G23783 | 0.7 | 0.68672 | 0.0011147 | 0.96711 | EXP | 150 of 150 | 0.13248 | 0.0061678 | 0.0015785 | EXP | 149 of 150 | 0.14358 | 0.0056254 | 0.095142 | EXP | 147 of 150 | 0.6 | 0.0065553 | 0.060345 | EXP | 150 of 150 | 208.0161 | 0.025038 | 0.99978 | EXP | 150 of 150
21G23785 | 0.8 | 0.79765 | 0.001244 | 0.97006 | EXP | 150 of 150 | 0.15371 | 0.0062256 | 0.016695 | EXP | 150 of 150 | 0.16586 | 0.0066452 | 0.072625 | EXP | 149 of 150 | 0.88493 | 0.0060815 | 0.32413 | EXP | 150 of 150 | 243.537 | 0.025686 | 0.99984 | EXP | 150 of 150
21G23786 | 1 | 0.55088 | 0.0011179 | 0.94903 | EXP | 150 of 150 | 0.11072 | 0.006478 | 0.0033531 | EXP | 150 of 150 | 0.11597 | 0.0065588 | 0.033942 | EXP | 150 of 150 | 0.78787 | 0.0061838 | 0.22039 | EXP | 147 of 150 | 166.6771 | 0.021821 | 0.99971 | EXP | 150 of 150
21G23788 | 1.2 | 0.59587 | 0.0011291 | 0.95574 | EXP | 150 of 150 | 0.12755 | 0.0066158 | 0.0086229 | EXP | 150 of 150 | 0.11658 | 0.0066981 | 0.010142 | EXP | 149 of 150 | 0.98178 | 0.0071167 | 0.33809 | EXP | 150 of 150 | 180.7987 | 0.025902 | 0.99967 | EXP | 149 of 150
21G23789 | 1.4 | 0.66553 | 0.0012092 | 0.95805 | EXP | 150 of 150 | 0.1617 | 0.0061064 | 0.024344 | EXP | 150 of 150 | 0.14701 | 0.0058326 | 0.075813 | EXP | 150 of 150 | 1.2428 | 0.0064472 | 0.59368 | EXP | 150 of 150 | 203.5835 | 0.024537 | 0.99977 | EXP | 150 of 150
21G23791 | 1.8 | 1.0115 | 0.0014265 | 0.97767 | EXP | 150 of 150 | 0.30866 | 0.0066794 | 0.14896 | EXP | 150 of 150 | 0.22138 | 0.0066768 | 0.068052 | EXP | 150 of 150 | 2.0573 | 0.0064352 | 0.84781 | EXP | 150 of 150 | 308.687 | 0.026547 | 0.9999 | EXP | 150 of 150
21G23792 | 2.2 | 0.95746 | 0.0015359 | 0.97107 | EXP | 148 of 150 | 0.38465 | 0.0052865 | 0.29992 | EXP | 150 of 150 | 0.22281 | 0.0060591 | 0.088683 | EXP | 150 of 150 | 2.4991 | 0.005978 | 0.91196 | EXP | 150 of 150 | 291.5876 | 0.028734 | 0.99986 | EXP | 150 of 150
21G23794 | 2.6 | 1.0594 | 0.0015549 | 0.97535 | EXP | 150 of 150 | 0.63803 | 0.0066345 | 0.43778 | EXP | 150 of 150 | 0.24661 | 0.0060185 | 0.1107 | EXP | 150 of 150 | 3.3718 | 0.0058627 | 0.95681 | EXP | 150 of 150 | 322.8911 | 0.029304 | 0.99988 | EXP | 150 of 150
21G23795 | 3.4 | 1.0616 | 0.0014994 | 0.97653 | EXP | 150 of 150 | 1.1264 | 0.0064619 | 0.71167 | EXP | 150 of 150 | 0.26613 | 0.0066601 | 0.11093 | EXP | 150 of 150 | 4.3407 | 0.0073551 | 0.96039 | EXP | 150 of 150 | 324.4057 | 0.026456 | 0.99991 | EXP | 150 of 150
21G23797 | 4.2 | 0.95071 | 0.0012604 | 0.97895 | EXP | 149 of 150 | 1.88 | 0.007077 | 0.86675 | EXP | 150 of 150 | 0.26262 | 0.0067751 | 0.16179 | EXP | 150 of 150 | 5.0853 | 0.0063154 | 0.9799 | EXP | 150 of 150 | 291.3819 | 0.027656 | 0.99987 | EXP | 150 of 150
21G23798 | 5.4 | 0.97911 | 0.001303 | 0.97887 | EXP | 150 of 150 | 3.6267 | 0.0065925 | 0.96802 | EXP | 150 of 150 | 0.27788 | 0.0059758 | 0.14834 | EXP | 149 of 150 | 6.2746 | 0.0069731 | 0.98402 | EXP | 150 of 150 | 299.3001 | 0.029245 | 0.99986 | EXP | 149 of 150
21G23800 | 7 | 1.0231 | 0.0013952 | 0.97902 | EXP | 149 of 150 | 6.8645 | 0.0067841 | 0.98976 | EXP | 150 of 150 | 0.29475 | 0.0057031 | 0.15264 | EXP | 149 of 150 | 7.292 | 0.0070813 | 0.98864 | EXP | 149 of 150 | 309.2652 | 0.029699 | 0.99987 | EXP | 150 of 150
21G23801 | 9 | 0.96743 | 0.0013475 | 0.97839 | EXP | 149 of 150 | 13.369 | 0.008406 | 0.99578 | EXP | 150 of 150 | 0.28286 | 0.0067454 | 0.078015 | EXP | 150 of 150 | 7.9693 | 0.0069457 | 0.99067 | EXP | 150 of 150 | 287.446 | 0.027965 | 0.99986 | EXP | 150 of 150
21G23803 | 11 | 0.73712 | 0.0011562 | 0.97194 | EXP | 147 of 150 | 20.4321 | 0.0086882 | 0.99816 | EXP | 148 of 150 | 0.23322 | 0.0067493 | 0.12511 | EXP | 150 of 150 | 7.4184 | 0.0067382 | 0.98994 | EXP | 150 of 150 | 210.7772 | 0.02368 | 0.9998 | EXP | 149 of 150
21G23804 | 13 | 0.45257 | 0.0010333 | 0.92792 | EXP | 149 of 150 | 23.2551 | 0.0096112 | 0.9982 | EXP | 149 of 150 | 0.15626 | 0.0073676 | 0.048081 | EXP | 150 of 150 | 6.0975 | 0.0064175 | 0.9864 | EXP | 147 of 150 | 119.146 | 0.023558 | 0.99917 | EXP | 150 of 150
21G23806 | 15 | 0.37322 | 0.00097552 | 0.89917 | EXP | 150 of 150 | 27.3631 | 0.0094391 | 0.99883 | EXP | 148 of 150 | 0.13917 | 0.0064972 | 0.052682 | EXP | 150 of 150 | 5.8452 | 0.0073903 | 0.98035 | EXP | 150 of 150 | 91.6164 | 0.01897 | 0.99892 | EXP | 150 of 150
21G23807 | 17 | 0.2887 | 0.00086444 | 0.85676 | EXP | 150 of 150 | 26.5325 | 0.0092296 | 0.99874 | EXP | 150 of 150 | 0.099536 | 0.0060282 | 0.00024537 | EXP | 150 of 150 | 5.0774 | 0.0066362 | 0.97811 | EXP | 150 of 150 | 65.4377 | 0.017885 | 0.99721 | EXP | 148 of 150
21G23809 | 20 | 0.28818 | 0.00081129 | 0.86696 | EXP | 150 of 150 | 28.5163 | 0.010824 | 0.99852 | EXP | 150 of 150 | 0.11387 | 0.0058157 | 0.042199 | EXP | 150 of 150 | 5.1355 | 0.0067082 | 0.97901 | EXP | 150 of 150 | 63.5033 | 0.017177 | 0.99718 | EXP | 150 of 150
21G23810 | 23 | 0.22774 | 0.00072892 | 0.80175 | EXP | 150 of 150 | 24.1905 | 0.0090903 | 0.99852 | EXP | 150 of 150 | 0.085725 | 0.0063705 | 0.02948 | EXP | 150 of 150 | 4.1051 | 0.0064432 | 0.96712 | EXP | 150 of 150 | 49.1769 | 0.017737 | 0.99184 | EXP | 150 of 150
21G23812 | 26 | 0.18648 | 0.00064069 | 0.74073 | EXP | 148 of 150 | 19.3224 | 0.0088531 | 0.9978 | EXP | 150 of 150 | 0.073447 | 0.0066258 | 0.032251 | EXP | 150 of 150 | 3.089 | 0.0058156 | 0.95354 | EXP | 150 of 150 | 39.8401 | 0.017072 | 0.97903 | EXP | 150 of 150
21G23813 | 30 | 0.19774 | 0.00059149 | 0.82968 | EXP | 148 of 150 | 20.9047 | 0.0088135 | 0.99821 | EXP | 149 of 150 | 0.066886 | 0.0063234 | 0.012355 | EXP | 150 of 150 | 2.8195 | 0.0064801 | 0.92947 | EXP | 150 of 150 | 41.4325 | 0.017959 | 0.98057 | EXP | 150 of 150
21G23815 | 34 | 0.17588 | 0.00063509 | 0.73944 | EXP | 150 of 150 | 18.8826 | 0.0088349 | 0.99773 | EXP | 149 of 150 | 0.049056 | 0.0061334 | 9.1944e-07 | EXP | 150 of 150 | 2.2398 | 0.00654 | 0.88022 | EXP | 150 of 150 | 36.5261 | 0.016022 | 0.96945 | EXP | 149 of 150
21G23816 | 38 | 0.15052 | 0.00056902 | 0.66 | EXP | 150 of 150 | 17.8017 | 0.0091855 | 0.99715 | EXP | 149 of 150 | 0.042416 | 0.0060345 | 0.002432 | EXP | 150 of 150 | 1.7382 | 0.0064193 | 0.80993 | EXP | 150 of 150 | 30.1307 | 0.018802 | 0.75928 | EXP | 147 of 150

## Project Info
Project Info |  | Analyst | Irradiation | X-pos | Y-pos | Z/H-pos | Project | Experiment | Nmb
21G23782 | 0.6 | Daniel Heaton | 21-OSU-04 | 0 | 0 | 25.8121 | Easter\O-Connor (20-06) | 21G23779 | 1
21G23783 | 0.7 | Daniel Heaton | 21-OSU-04 | 0 | 0 | 25.8121 | Easter\O-Connor (20-06) | 21G23779 | 1
21G23785 | 0.8 | Daniel Heaton | 21-OSU-04 | 0 | 0 | 25.8121 | Easter\O-Connor (20-06) | 21G23779 | 1
21G23786 | 1 | Daniel Heaton | 21-OSU-04 | 0 | 0 | 25.8121 | Easter\O-Connor (20-06) | 21G23779 | 1
21G23788 | 1.2 | Daniel Heaton | 21-OSU-04 | 0 | 0 | 25.8121 | Easter\O-Connor (20-06) | 21G23779 | 1
21G23789 | 1.4 | Daniel Heaton | 21-OSU-04 | 0 | 0 | 25.8121 | Easter\O-Connor (20-06) | 21G23779 | 1
21G23791 | 1.8 | Daniel Heaton | 21-OSU-04 | 0 | 0 | 25.8121 | Easter\O-Connor (20-06) | 21G23779 | 1
21G23792 | 2.2 | Daniel Heaton | 21-OSU-04 | 0 | 0 | 25.8121 | Easter\O-Connor (20-06) | 21G23779 | 1
21G23794 | 2.6 | Daniel Heaton | 21-OSU-04 | 0 | 0 | 25.8121 | Easter\O-Connor (20-06) | 21G23779 | 1
21G23795 | 3.4 | Daniel Heaton | 21-OSU-04 | 0 | 0 | 25.8121 | Easter\O-Connor (20-06) | 21G23779 | 1
21G23797 | 4.2 | Daniel Heaton | 21-OSU-04 | 0 | 0 | 25.8121 | Easter\O-Connor (20-06) | 21G23779 | 1
21G23798 | 5.4 | Daniel Heaton | 21-OSU-04 | 0 | 0 | 25.8121 | Easter\O-Connor (20-06) | 21G23779 | 1
21G23800 | 7 | Daniel Heaton | 21-OSU-04 | 0 | 0 | 25.8121 | Easter\O-Connor (20-06) | 21G23779 | 1
21G23801 | 9 | Daniel Heaton | 21-OSU-04 | 0 | 0 | 25.8121 | Easter\O-Connor (20-06) | 21G23779 | 1
21G23803 | 11 | Daniel Heaton | 21-OSU-04 | 0 | 0 | 25.8121 | Easter\O-Connor (20-06) | 21G23779 | 1
21G23804 | 13 | Daniel Heaton | 21-OSU-04 | 0 | 0 | 25.8121 | Easter\O-Connor (20-06) | 21G23779 | 1
21G23806 | 15 | Daniel Heaton | 21-OSU-04 | 0 | 0 | 25.8121 | Easter\O-Connor (20-06) | 21G23779 | 1
21G23807 | 17 | Daniel Heaton | 21-OSU-04 | 0 | 0 | 25.8121 | Easter\O-Connor (20-06) | 21G23779 | 1
21G23809 | 20 | Daniel Heaton | 21-OSU-04 | 0 | 0 | 25.8121 | Easter\O-Connor (20-06) | 21G23779 | 1
21G23810 | 23 | Daniel Heaton | 21-OSU-04 | 0 | 0 | 25.8121 | Easter\O-Connor (20-06) | 21G23779 | 1
21G23812 | 26 | Daniel Heaton | 21-OSU-04 | 0 | 0 | 25.8121 | Easter\O-Connor (20-06) | 21G23779 | 1
21G23813 | 30 | Daniel Heaton | 21-OSU-04 | 0 | 0 | 25.8121 | Easter\O-Connor (20-06) | 21G23779 | 1
21G23815 | 34 | Daniel Heaton | 21-OSU-04 | 0 | 0 | 25.8121 | Easter\O-Connor (20-06) | 21G23779 | 1
21G23816 | 38 | Daniel Heaton | 21-OSU-04 | 0 | 0 | 25.8121 | Easter\O-Connor (20-06) | 21G23779 | 1

## Sample Parameters
Sample Parameters |  | Sample | Material | Location | Standard Name | Standard | %1s | Standard Reference | Standard 40Ar/39Ar | %1s | J | %1s | Air 40Ar/36Ar | %1s | MDF (lin) | %1s | Volume Ratio | Sensitivity | Day | Month | Year | Hour | Min | Resist
[6 empty] | (in Ma) | [11 empty] | (mol/volt)
21G23782 | 0.6 | SO80 51DS-1 | Groundmass | Off-Axis Smt near EPR | FCT-NM (4B14-21) | 28.201 | 0.082 | Kuiper et al (2008) | 9.5336 | 0.128 | 0.0016285 | 0.128 | 304.322 | 0.103 | 0.99526 | 0.036118 | 1 | 4.27e-14 | 12 | OCT | 2021 | 14 | 53 | 1
21G23783 | 0.7 | SO80 51DS-1 | Groundmass | Off-Axis Smt near EPR | FCT-NM (4B14-21) | 28.201 | 0.082 | Kuiper et al (2008) | 9.5336 | 0.128 | 0.0016285 | 0.128 | 304.322 | 0.103 | 0.99526 | 0.036118 | 1 | 4.27e-14 | 12 | OCT | 2021 | 15 | 2 | 1
21G23785 | 0.8 | SO80 51DS-1 | Groundmass | Off-Axis Smt near EPR | FCT-NM (4B14-21) | 28.201 | 0.082 | Kuiper et al (2008) | 9.5336 | 0.128 | 0.0016285 | 0.128 | 304.322 | 0.103 | 0.99526 | 0.036118 | 1 | 4.27e-14 | 12 | OCT | 2021 | 15 | 20 | 1
21G23786 | 1 | SO80 51DS-1 | Groundmass | Off-Axis Smt near EPR | FCT-NM (4B14-21) | 28.201 | 0.082 | Kuiper et al (2008) | 9.5336 | 0.128 | 0.0016285 | 0.128 | 304.322 | 0.103 | 0.99526 | 0.036118 | 1 | 4.27e-14 | 12 | OCT | 2021 | 15 | 29 | 1
21G23788 | 1.2 | SO80 51DS-1 | Groundmass | Off-Axis Smt near EPR | FCT-NM (4B14-21) | 28.201 | 0.082 | Kuiper et al (2008) | 9.5336 | 0.128 | 0.0016285 | 0.128 | 304.322 | 0.103 | 0.99526 | 0.036118 | 1 | 4.27e-14 | 12 | OCT | 2021 | 15 | 48 | 1
21G23789 | 1.4 | SO80 51DS-1 | Groundmass | Off-Axis Smt near EPR | FCT-NM (4B14-21) | 28.201 | 0.082 | Kuiper et al (2008) | 9.5336 | 0.128 | 0.0016285 | 0.128 | 304.322 | 0.103 | 0.99526 | 0.036118 | 1 | 4.27e-14 | 12 | OCT | 2021 | 15 | 57 | 1
21G23791 | 1.8 | SO80 51DS-1 | Groundmass | Off-Axis Smt near EPR | FCT-NM (4B14-21) | 28.201 | 0.082 | Kuiper et al (2008) | 9.5336 | 0.128 | 0.0016285 | 0.128 | 304.322 | 0.103 | 0.99526 | 0.036118 | 1 | 4.27e-14 | 12 | OCT | 2021 | 16 | 15 | 1
21G23792 | 2.2 | SO80 51DS-1 | Groundmass | Off-Axis Smt near EPR | FCT-NM (4B14-21) | 28.201 | 0.082 | Kuiper et al (2008) | 9.5336 | 0.128 | 0.0016285 | 0.128 | 304.322 | 0.103 | 0.99526 | 0.036118 | 1 | 4.27e-14 | 12 | OCT | 2021 | 16 | 24 | 1
21G23794 | 2.6 | SO80 51DS-1 | Groundmass | Off-Axis Smt near EPR | FCT-NM (4B14-21) | 28.201 | 0.082 | Kuiper et al (2008) | 9.5336 | 0.128 | 0.0016285 | 0.128 | 304.322 | 0.103 | 0.99526 | 0.036118 | 1 | 4.27e-14 | 12 | OCT | 2021 | 16 | 43 | 1
21G23795 | 3.4 | SO80 51DS-1 | Groundmass | Off-Axis Smt near EPR | FCT-NM (4B14-21) | 28.201 | 0.082 | Kuiper et al (2008) | 9.5336 | 0.128 | 0.0016285 | 0.128 | 304.322 | 0.103 | 0.99526 | 0.036118 | 1 | 4.27e-14 | 12 | OCT | 2021 | 16 | 52 | 1
21G23797 | 4.2 | SO80 51DS-1 | Groundmass | Off-Axis Smt near EPR | FCT-NM (4B14-21) | 28.201 | 0.082 | Kuiper et al (2008) | 9.5336 | 0.128 | 0.0016285 | 0.128 | 304.322 | 0.103 | 0.99526 | 0.036118 | 1 | 4.27e-14 | 12 | OCT | 2021 | 17 | 10 | 1
21G23798 | 5.4 | SO80 51DS-1 | Groundmass | Off-Axis Smt near EPR | FCT-NM (4B14-21) | 28.201 | 0.082 | Kuiper et al (2008) | 9.5336 | 0.128 | 0.0016285 | 0.128 | 304.322 | 0.103 | 0.99526 | 0.036118 | 1 | 4.27e-14 | 12 | OCT | 2021 | 17 | 19 | 1
21G23800 | 7 | SO80 51DS-1 | Groundmass | Off-Axis Smt near EPR | FCT-NM (4B14-21) | 28.201 | 0.082 | Kuiper et al (2008) | 9.5336 | 0.128 | 0.0016285 | 0.128 | 304.322 | 0.103 | 0.99526 | 0.036118 | 1 | 4.27e-14 | 12 | OCT | 2021 | 17 | 38 | 1
21G23801 | 9 | SO80 51DS-1 | Groundmass | Off-Axis Smt near EPR | FCT-NM (4B14-21) | 28.201 | 0.082 | Kuiper et al (2008) | 9.5336 | 0.128 | 0.0016285 | 0.128 | 304.322 | 0.103 | 0.99526 | 0.036118 | 1 | 4.27e-14 | 12 | OCT | 2021 | 17 | 47 | 1
21G23803 | 11 | SO80 51DS-1 | Groundmass | Off-Axis Smt near EPR | FCT-NM (4B14-21) | 28.201 | 0.082 | Kuiper et al (2008) | 9.5336 | 0.128 | 0.0016285 | 0.128 | 304.322 | 0.103 | 0.99526 | 0.036118 | 1 | 4.27e-14 | 12 | OCT | 2021 | 18 | 5 | 1
21G23804 | 13 | SO80 51DS-1 | Groundmass | Off-Axis Smt near EPR | FCT-NM (4B14-21) | 28.201 | 0.082 | Kuiper et al (2008) | 9.5336 | 0.128 | 0.0016285 | 0.128 | 304.322 | 0.103 | 0.99526 | 0.036118 | 1 | 4.27e-14 | 12 | OCT | 2021 | 18 | 14 | 1
21G23806 | 15 | SO80 51DS-1 | Groundmass | Off-Axis Smt near EPR | FCT-NM (4B14-21) | 28.201 | 0.082 | Kuiper et al (2008) | 9.5336 | 0.128 | 0.0016285 | 0.128 | 304.322 | 0.103 | 0.99526 | 0.036118 | 1 | 4.27e-14 | 12 | OCT | 2021 | 18 | 33 | 1
21G23807 | 17 | SO80 51DS-1 | Groundmass | Off-Axis Smt near EPR | FCT-NM (4B14-21) | 28.201 | 0.082 | Kuiper et al (2008) | 9.5336 | 0.128 | 0.0016285 | 0.128 | 304.322 | 0.103 | 0.99526 | 0.036118 | 1 | 4.27e-14 | 12 | OCT | 2021 | 18 | 42 | 1
21G23809 | 20 | SO80 51DS-1 | Groundmass | Off-Axis Smt near EPR | FCT-NM (4B14-21) | 28.201 | 0.082 | Kuiper et al (2008) | 9.5336 | 0.128 | 0.0016285 | 0.128 | 304.322 | 0.103 | 0.99526 | 0.036118 | 1 | 4.27e-14 | 12 | OCT | 2021 | 19 | 0 | 1
21G23810 | 23 | SO80 51DS-1 | Groundmass | Off-Axis Smt near EPR | FCT-NM (4B14-21) | 28.201 | 0.082 | Kuiper et al (2008) | 9.5336 | 0.128 | 0.0016285 | 0.128 | 304.322 | 0.103 | 0.99526 | 0.036118 | 1 | 4.27e-14 | 12 | OCT | 2021 | 19 | 9 | 1
21G23812 | 26 | SO80 51DS-1 | Groundmass | Off-Axis Smt near EPR | FCT-NM (4B14-21) | 28.201 | 0.082 | Kuiper et al (2008) | 9.5336 | 0.128 | 0.0016285 | 0.128 | 304.322 | 0.103 | 0.99526 | 0.036118 | 1 | 4.27e-14 | 12 | OCT | 2021 | 19 | 28 | 1
21G23813 | 30 | SO80 51DS-1 | Groundmass | Off-Axis Smt near EPR | FCT-NM (4B14-21) | 28.201 | 0.082 | Kuiper et al (2008) | 9.5336 | 0.128 | 0.0016285 | 0.128 | 304.322 | 0.103 | 0.99526 | 0.036118 | 1 | 4.27e-14 | 12 | OCT | 2021 | 19 | 37 | 1
21G23815 | 34 | SO80 51DS-1 | Groundmass | Off-Axis Smt near EPR | FCT-NM (4B14-21) | 28.201 | 0.082 | Kuiper et al (2008) | 9.5336 | 0.128 | 0.0016285 | 0.128 | 304.322 | 0.103 | 0.99526 | 0.036118 | 1 | 4.27e-14 | 12 | OCT | 2021 | 19 | 55 | 1
21G23816 | 38 | SO80 51DS-1 | Groundmass | Off-Axis Smt near EPR | FCT-NM (4B14-21) | 28.201 | 0.082 | Kuiper et al (2008) | 9.5336 | 0.128 | 0.0016285 | 0.128 | 304.322 | 0.103 | 0.99526 | 0.036118 | 1 | 4.27e-14 | 12 | OCT | 2021 | 20 | 4 | 1

## Irradiation Constants
Irradiation Constants |  | 40/36(a) | %1s | 40/36(c) | %1s | 38/36(a) | %1s | 38/36(c) | %1s | 39/37(ca) | %1s | 38/37(ca) | %1s | 36/37(ca) | %1s | 40/39(k) | %1s | 38/39(k) | %1s | 36/38(cl) | %1s | K/Ca | %1s | K/Cl | %1s | Ca/Cl | %1s
21G23782 | 0.6 | 298.56 | 0.104 | 0.018 | 35 | 0.1885 | 0.159 | 1.493 | 3 | 0.0006425 | 0.92 | 0.00018 | 9.63 | 0.0002703 | 0.17 | 0.000607 | 9.65 | 0.012077 | 0.09 | 0 | 0 | 0.43 | 0 | 0 | 0 | 0 | 0
21G23783 | 0.7 | 298.56 | 0.104 | 0.018 | 35 | 0.1885 | 0.159 | 1.493 | 3 | 0.0006425 | 0.92 | 0.00018 | 9.63 | 0.0002703 | 0.17 | 0.000607 | 9.65 | 0.012077 | 0.09 | 0 | 0 | 0.43 | 0 | 0 | 0 | 0 | 0
21G23785 | 0.8 | 298.56 | 0.104 | 0.018 | 35 | 0.1885 | 0.159 | 1.493 | 3 | 0.0006425 | 0.92 | 0.00018 | 9.63 | 0.0002703 | 0.17 | 0.000607 | 9.65 | 0.012077 | 0.09 | 0 | 0 | 0.43 | 0 | 0 | 0 | 0 | 0
21G23786 | 1 | 298.56 | 0.104 | 0.018 | 35 | 0.1885 | 0.159 | 1.493 | 3 | 0.0006425 | 0.92 | 0.00018 | 9.63 | 0.0002703 | 0.17 | 0.000607 | 9.65 | 0.012077 | 0.09 | 0 | 0 | 0.43 | 0 | 0 | 0 | 0 | 0
21G23788 | 1.2 | 298.56 | 0.104 | 0.018 | 35 | 0.1885 | 0.159 | 1.493 | 3 | 0.0006425 | 0.92 | 0.00018 | 9.63 | 0.0002703 | 0.17 | 0.000607 | 9.65 | 0.012077 | 0.09 | 0 | 0 | 0.43 | 0 | 0 | 0 | 0 | 0
21G23789 | 1.4 | 298.56 | 0.104 | 0.018 | 35 | 0.1885 | 0.159 | 1.493 | 3 | 0.0006425 | 0.92 | 0.00018 | 9.63 | 0.0002703 | 0.17 | 0.000607 | 9.65 | 0.012077 | 0.09 | 0 | 0 | 0.43 | 0 | 0 | 0 | 0 | 0
21G23791 | 1.8 | 298.56 | 0.104 | 0.018 | 35 | 0.1885 | 0.159 | 1.493 | 3 | 0.0006425 | 0.92 | 0.00018 | 9.63 | 0.0002703 | 0.17 | 0.000607 | 9.65 | 0.012077 | 0.09 | 0 | 0 | 0.43 | 0 | 0 | 0 | 0 | 0
21G23792 | 2.2 | 298.56 | 0.104 | 0.018 | 35 | 0.1885 | 0.159 | 1.493 | 3 | 0.0006425 | 0.92 | 0.00018 | 9.63 | 0.0002703 | 0.17 | 0.000607 | 9.65 | 0.012077 | 0.09 | 0 | 0 | 0.43 | 0 | 0 | 0 | 0 | 0
21G23794 | 2.6 | 298.56 | 0.104 | 0.018 | 35 | 0.1885 | 0.159 | 1.493 | 3 | 0.0006425 | 0.92 | 0.00018 | 9.63 | 0.0002703 | 0.17 | 0.000607 | 9.65 | 0.012077 | 0.09 | 0 | 0 | 0.43 | 0 | 0 | 0 | 0 | 0
21G23795 | 3.4 | 298.56 | 0.104 | 0.018 | 35 | 0.1885 | 0.159 | 1.493 | 3 | 0.0006425 | 0.92 | 0.00018 | 9.63 | 0.0002703 | 0.17 | 0.000607 | 9.65 | 0.012077 | 0.09 | 0 | 0 | 0.43 | 0 | 0 | 0 | 0 | 0
21G23797 | 4.2 | 298.56 | 0.104 | 0.018 | 35 | 0.1885 | 0.159 | 1.493 | 3 | 0.0006425 | 0.92 | 0.00018 | 9.63 | 0.0002703 | 0.17 | 0.000607 | 9.65 | 0.012077 | 0.09 | 0 | 0 | 0.43 | 0 | 0 | 0 | 0 | 0
21G23798 | 5.4 | 298.56 | 0.104 | 0.018 | 35 | 0.1885 | 0.159 | 1.493 | 3 | 0.0006425 | 0.92 | 0.00018 | 9.63 | 0.0002703 | 0.17 | 0.000607 | 9.65 | 0.012077 | 0.09 | 0 | 0 | 0.43 | 0 | 0 | 0 | 0 | 0
21G23800 | 7 | 298.56 | 0.104 | 0.018 | 35 | 0.1885 | 0.159 | 1.493 | 3 | 0.0006425 | 0.92 | 0.00018 | 9.63 | 0.0002703 | 0.17 | 0.000607 | 9.65 | 0.012077 | 0.09 | 0 | 0 | 0.43 | 0 | 0 | 0 | 0 | 0
21G23801 | 9 | 298.56 | 0.104 | 0.018 | 35 | 0.1885 | 0.159 | 1.493 | 3 | 0.0006425 | 0.92 | 0.00018 | 9.63 | 0.0002703 | 0.17 | 0.000607 | 9.65 | 0.012077 | 0.09 | 0 | 0 | 0.43 | 0 | 0 | 0 | 0 | 0
21G23803 | 11 | 298.56 | 0.104 | 0.018 | 35 | 0.1885 | 0.159 | 1.493 | 3 | 0.0006425 | 0.92 | 0.00018 | 9.63 | 0.0002703 | 0.17 | 0.000607 | 9.65 | 0.012077 | 0.09 | 0 | 0 | 0.43 | 0 | 0 | 0 | 0 | 0
21G23804 | 13 | 298.56 | 0.104 | 0.018 | 35 | 0.1885 | 0.159 | 1.493 | 3 | 0.0006425 | 0.92 | 0.00018 | 9.63 | 0.0002703 | 0.17 | 0.000607 | 9.65 | 0.012077 | 0.09 | 0 | 0 | 0.43 | 0 | 0 | 0 | 0 | 0
21G23806 | 15 | 298.56 | 0.104 | 0.018 | 35 | 0.1885 | 0.159 | 1.493 | 3 | 0.0006425 | 0.92 | 0.00018 | 9.63 | 0.0002703 | 0.17 | 0.000607 | 9.65 | 0.012077 | 0.09 | 0 | 0 | 0.43 | 0 | 0 | 0 | 0 | 0
21G23807 | 17 | 298.56 | 0.104 | 0.018 | 35 | 0.1885 | 0.159 | 1.493 | 3 | 0.0006425 | 0.92 | 0.00018 | 9.63 | 0.0002703 | 0.17 | 0.000607 | 9.65 | 0.012077 | 0.09 | 0 | 0 | 0.43 | 0 | 0 | 0 | 0 | 0
21G23809 | 20 | 298.56 | 0.104 | 0.018 | 35 | 0.1885 | 0.159 | 1.493 | 3 | 0.0006425 | 0.92 | 0.00018 | 9.63 | 0.0002703 | 0.17 | 0.000607 | 9.65 | 0.012077 | 0.09 | 0 | 0 | 0.43 | 0 | 0 | 0 | 0 | 0
21G23810 | 23 | 298.56 | 0.104 | 0.018 | 35 | 0.1885 | 0.159 | 1.493 | 3 | 0.0006425 | 0.92 | 0.00018 | 9.63 | 0.0002703 | 0.17 | 0.000607 | 9.65 | 0.012077 | 0.09 | 0 | 0 | 0.43 | 0 | 0 | 0 | 0 | 0
21G23812 | 26 | 298.56 | 0.104 | 0.018 | 35 | 0.1885 | 0.159 | 1.493 | 3 | 0.0006425 | 0.92 | 0.00018 | 9.63 | 0.0002703 | 0.17 | 0.000607 | 9.65 | 0.012077 | 0.09 | 0 | 0 | 0.43 | 0 | 0 | 0 | 0 | 0
21G23813 | 30 | 298.56 | 0.104 | 0.018 | 35 | 0.1885 | 0.159 | 1.493 | 3 | 0.0006425 | 0.92 | 0.00018 | 9.63 | 0.0002703 | 0.17 | 0.000607 | 9.65 | 0.012077 | 0.09 | 0 | 0 | 0.43 | 0 | 0 | 0 | 0 | 0
21G23815 | 34 | 298.56 | 0.104 | 0.018 | 35 | 0.1885 | 0.159 | 1.493 | 3 | 0.0006425 | 0.92 | 0.00018 | 9.63 | 0.0002703 | 0.17 | 0.000607 | 9.65 | 0.012077 | 0.09 | 0 | 0 | 0.43 | 0 | 0 | 0 | 0 | 0
21G23816 | 38 | 298.56 | 0.104 | 0.018 | 35 | 0.1885 | 0.159 | 1.493 | 3 | 0.0006425 | 0.92 | 0.00018 | 9.63 | 0.0002703 | 0.17 | 0.000607 | 9.65 | 0.012077 | 0.09 | 0 | 0 | 0.43 | 0 | 0 | 0 | 0 | 0

## Age Plateau
21G23779.AGE >>> SO80 51DS-1 >>> EASTER | O-CONNOR (20-06) PROJECT
Ar-Ages in ka
WEIGHTED PLATEAU
859.5 ± 258.5
TOTAL FUSION
178.7 ± 192.9 (NEG)
NORMAL ISOCHRON
875.7 ± 1022.1
INVERSE ISOCHRON
875.4 ± 807.1
MSWD (PROBABILITY)
0.35 (84%)
ASSUMED TRAPPED 40AR/36AR RATIO
Standard 40/36 = 298.56 ± 0.104 %SD
Sample Info
Groundmass
Off-Axis Smt near EPR
Daniel Heaton
IRR = 21-OSU-04 (4B14-21)
J = 0.00162850 ± 0.00000208

## K-Ca Plateau
21G23779.AGE >>> SO80 51DS-1 >>> EASTER | O-CONNOR (20-06) PROJECT
Ar-Ages in ka
WEIGHTED PLATEAU
859.5 ± 258.5
TOTAL FUSION
178.7 ± 192.9 (NEG)
NORMAL ISOCHRON
875.7 ± 1022.1
INVERSE ISOCHRON
875.4 ± 807.1
ASSUMED TRAPPED 40AR/36AR RATIO
Standard 40/36 = 298.56 ± 0.104 %SD
Sample Info
Groundmass
Off-Axis Smt near EPR
Daniel Heaton
IRR = 21-OSU-04 (4B14-21)
J = 0.00162850 ± 0.00000208

## Normal Isochron
21G23779.AGE >>> SO80 51DS-1 >>> EASTER | O-CONNOR (20-06) PROJECT
Ar-Ages in ka
WEIGHTED PLATEAU
859.5 ± 258.5
TOTAL FUSION
178.7 ± 192.9 (NEG)
NORMAL ISOCHRON
875.7 ± 1022.1
INVERSE ISOCHRON
875.4 ± 807.1
MSWD (PROBABILITY)
0.58 (63%)
CALCULATED 40AR/36AR INTERCEPT
298.5 ± 2.6
Sample Info
Groundmass
Off-Axis Smt near EPR
Daniel Heaton
IRR = 21-OSU-04 (4B14-21)
J = 0.00162850 ± 0.00000208

## Inverse Isochron
21G23779.AGE >>> SO80 51DS-1 >>> EASTER | O-CONNOR (20-06) PROJECT
Ar-Ages in ka
WEIGHTED PLATEAU
859.5 ± 258.5
TOTAL FUSION
178.7 ± 192.9 (NEG)
NORMAL ISOCHRON
875.7 ± 1022.1
INVERSE ISOCHRON
875.4 ± 807.1
MSWD (PROBABILITY)
0.58 (63%)
SPREADING FACTOR
0.5%
CALCULATED 40AR/36AR INTERCEPT
298.5 ± 2.6
Sample Info
Groundmass
Off-Axis Smt near EPR
Daniel Heaton
IRR = 21-OSU-04 (4B14-21)
J = 0.00162850 ± 0.00000208