## Hidden Data (hidden)
Double Line Plot Age Plateau |  |  | Double Line Plot K/Ca Plateau |  |  | X-Y Plot Normal Isochron |  | X-Y Plot Inverse Isochron |  | Error Ellipses Normal Isochron |  | Error Ellipses Inverse Isochron |  | Used Measurements for Blank Corrections
Ar39k% | Line 1 | Line 2 | Ar39k% | Line 1 | Line 2 | X-axis | Y-axis | X-axis | Y-axis | X-axis | Y-axis | X-axis | Y-axis | Filename | Included | 36Ar | 1σ | 37Ar | 1σ | 38Ar | 1σ | 39Ar | 1σ | 40Ar | 1σ | Date | Filename | Included | 40Ar/39Ar | 1σ | J-value | 1σ | Date | X | Y | H
0 | 4.7092 | 15.15 | 0 | 0.037827 | 0.045535 | 35.3259 | 463.7283 | 0.076178 | 0.0021564 |  |  | 0.085507 | 0.0022988
0.43109 | 4.7092 | 15.15 | 0.43109 | 0.037827 | 0.045535 | 39.7925 | 416.9673 | 0.095433 | 0.0023983 |  |  | 0.08519 | 0.0021906
0.43109 | 9.309 | 3.3026 | 0.43109 | 0.043854 | 0.040686 | 72.633 | 531.8833 | 0.13656 | 0.0018801 |  |  | 0.08426 | 0.00208
1.5123 | 9.309 | 3.3026 | 1.5123 | 0.043854 | 0.040686 | 74.4589 | 529.7275 | 0.14056 | 0.0018878 |  |  | 0.082779 | 0.0019746
1.5123 | 2.6745 | 13.326 | 1.5123 | 0.038645 | 0.045795 | 73.557 | 507.5486 | 0.14493 | 0.0019703 |  |  | 0.080848 | 0.0018816
1.9847 | 2.6745 | 13.326 | 1.9847 | 0.038645 | 0.045795 | 113.3333 | 629.311 | 0.18009 | 0.001589 |  |  | 0.078598 | 0.0018074
1.9847 | 10.0806 | 5.3622 | 1.9847 | 0.045484 | 0.042496 | 186.0937 | 821.0906 | 0.22664 | 0.0012179 |  |  | 0.076184 | 0.0017569
3.1525 | 10.0806 | 5.3622 | 3.1525 | 0.045484 | 0.042496 | 297.0201 | 1110.0998 | 0.26756 | 0.00090082 |  |  | 0.073769 | 0.0017337
3.1525 | 2.9738 | 10.928 | 3.1525 | 0.042363 | 0.048008 | 433.6351 | 1478.2763 | 0.29334 | 0.00067646 |  |  | 0.071519 | 0.0017392
3.8043 | 2.9738 | 10.928 | 3.8043 | 0.042363 | 0.048008 | 516.9624 | 1690.9318 | 0.30573 | 0.00059139 |  |  | 0.069586 | 0.0017732
3.8043 | 9.9894 | 5.2079 | 3.8043 | 0.046843 | 0.043499 | 581.8814 | 1877.3241 | 0.30995 | 0.00053267 |  |  | 0.068102 | 0.0018334
4.8939 | 9.9894 | 5.2079 | 4.8939 | 0.046843 | 0.043499 | 494.3982 | 1614.9097 | 0.30615 | 0.00061923 |  |  | 0.067169 | 0.0019155
4.8939 | 6.5675 | 8.6122 | 4.8939 | 0.043564 | 0.045038 | 806.1847 | 2473.438 | 0.32594 | 0.0004043 |  |  | 0.066849 | 0.0020141
7.5419 | 6.5675 | 8.6122 | 7.5419 | 0.043564 | 0.045038 | 565.3518 | 1787.5354 | 0.31627 | 0.00055943 |  |  | 0.067166 | 0.0021223
7.5419 | 8.1521 | 6.9523 | 7.5419 | 0.044318 | 0.043426 | 502.0646 | 1609.2048 | 0.312 | 0.00062142 |  |  | 0.068096 | 0.0022329
12.1441 | 8.1521 | 6.9523 | 12.1441 | 0.044318 | 0.043426 | 497.319 | 1576.9112 | 0.31538 | 0.00063415 |  |  | 0.069577 | 0.0023383
12.1441 | 6.8845 | 8.3421 | 12.1441 | 0.041699 | 0.042732 | 397.2624 | 1261.5832 | 0.31489 | 0.00079265 |  |  | 0.071508 | 0.0024313
15.7108 | 6.8845 | 8.3421 | 15.7108 | 0.041699 | 0.042732 | 254.7102 | 823.4877 | 0.30931 | 0.0012143 |  |  | 0.073758 | 0.0025055
15.7108 | 7.8842 | 7.2529 | 15.7108 | 0.039238 | 0.038709 | 156.6223 | 548.2382 | 0.28568 | 0.001824 |  |  | 0.076172 | 0.002556
25.0024 | 7.8842 | 7.2529 | 25.0024 | 0.039238 | 0.038709 | 130.9781 | 477.4751 | 0.27431 | 0.0020943 |  |  | 0.078586 | 0.0025792
25.0024 | 7.3235 | 7.9659 | 25.0024 | 0.035553 | 0.036059 | 82.2137 | 349.2126 | 0.23543 | 0.0028636 |  |  | 0.080837 | 0.0025736
33.5152 | 7.3235 | 7.9659 | 33.5152 | 0.035553 | 0.036059 | 49.4981 | 296.7193 | 0.16682 | 0.0033702 |  |  | 0.08277 | 0.0025396
33.5152 | 7.7662 | 7.1783 | 33.5152 | 0.03379 | 0.033352 | 40.4565 | 258.0434 | 0.15678 | 0.0038753 |  |  | 0.084254 | 0.0024795
43.8241 | 7.7662 | 7.1783 | 43.8241 | 0.03379 | 0.033352 | 166.7397 | 520.8464 | 0.32013 | 0.00192 |  |  | 0.085187 | 0.0023974
43.8241 | 7.3265 | 7.9597 | 43.8241 | 0.030259 | 0.030671 | -53.1808 | 176.4277 | -0.30143 | 0.005668 |  |  | 0.085507 | 0.0022988
52.4659 | 7.3265 | 7.9597 | 52.4659 | 0.030259 | 0.030671 | [6 empty] | 0.08519 | 0.0021906
52.4659 | 7.7268 | 7.0976 | 52.4659 | 0.030238 | 0.029836
61.6346 | 7.7268 | 7.0976 | 61.6346 | 0.030238 | 0.029836 | [6 empty] | 0.10079 | 0.0024843
61.6346 | 7.0702 | 7.5813 | 61.6346 | 0.027834 | 0.028175 | [6 empty] | 0.10061 | 0.0024276
74.8248 | 7.0702 | 7.5813 | 74.8248 | 0.027834 | 0.028175 | [6 empty] | 0.10007 | 0.0023689
74.8248 | 7.5423 | 6.8762 | 74.8248 | 0.025782 | 0.02543 | [6 empty] | 0.099224 | 0.0023122
83.6298 | 7.5423 | 6.8762 | 83.6298 | 0.025782 | 0.02543 | [6 empty] | 0.098115 | 0.0022613
83.6298 | 6.2094 | 7.2787 | 83.6298 | 0.02088 | 0.021264 | [6 empty] | 0.096823 | 0.0022198
88.7726 | 6.2094 | 7.2787 | 88.7726 | 0.02088 | 0.021264 | [6 empty] | 0.095436 | 0.0021905
88.7726 | 6.3122 | 4.8385 | 88.7726 | 0.01301 | 0.012737 | [6 empty] | 0.09405 | 0.0021753
92.6238 | 6.3122 | 4.8385 | 92.6238 | 0.01301 | 0.012737 | [6 empty] | 0.092757 | 0.0021753
92.6238 | 3.0165 | 5.0126 | 92.6238 | 0.00648 | 0.0066424 | [6 empty] | 0.091647 | 0.0021905
95.6687 | 3.0165 | 5.0126 | 95.6687 | 0.00648 | 0.0066424 | [6 empty] | 0.090795 | 0.0022199
95.6687 | 4.5858 | 1.9079 | 95.6687 | 0.0051165 | 0.004939 | [6 empty] | 0.090259 | 0.0022614
97.8821 | 4.5858 | 1.9079 | 97.8821 | 0.0051165 | 0.004939 | [6 empty] | 0.090075 | 0.0023123
97.8821 | -0.15 | 2.8963 | 97.8821 | 0.0031858 | 0.0033624 | [6 empty] | 0.090257 | 0.002369
99.2032 | -0.15 | 2.8963 | 99.2032 | 0.0031858 | 0.0033624 | [6 empty] | 0.090792 | 0.0024277
99.2032 | 3.8557 | -0.15 | 99.2032 | 0.0022922 | 0.0019676 | [6 empty] | 0.091642 | 0.0024844
99.6599 | 3.8557 | -0.15 | 99.6599 | 0.0022922 | 0.0019676 | [6 empty] | 0.092751 | 0.0025352
99.6599 | -0.15 | 5.1884 | 99.6599 | 0.0011197 | 0.0015079 | [6 empty] | 0.094043 | 0.0025767
99.9124 | -0.15 | 5.1884 | 99.9124 | 0.0011197 | 0.0015079 | [6 empty] | 0.09543 | 0.0026061
99.9124 | 15.15 | -0.15 | 99.9124 | 0.0014764 | 9.9044e-05 | [6 empty] | 0.096816 | 0.0026212
99.9564 | 15.15 | -0.15 | 99.9564 | 0.0014764 | 9.9044e-05 | [6 empty] | 0.098109 | 0.0026212
99.9564 | -0.15 | 15.15 | 99.9564 | 0.00025414 | 0.0023313 | [6 empty] | 0.099219 | 0.002606
100 | -0.15 | 15.15 | 100 | 0.00025414 | 0.0023313 | [6 empty] | 0.10007 | 0.0025767
[12 empty] | 0.10061 | 0.0025351
[12 empty] | 0.10079 | 0.0024843
[12 empty] | 0.10061 | 0.0024276
[12 empty] | 0.15918 | 0.0021246
[12 empty] | 0.15841 | 0.0019564
[12 empty] | 0.15615 | 0.001783
[12 empty] | 0.15256 | 0.0016163
[12 empty] | 0.14787 | 0.0014675
[12 empty] | 0.14242 | 0.0013468
[12 empty] | 0.13656 | 0.0012625
[12 empty] | 0.13071 | 0.0012203
[12 empty] | 0.12525 | 0.0012231
[12 empty] | 0.12057 | 0.0012706
[12 empty] | 0.11697 | 0.0013596
[12 empty] | 0.11471 | 0.0014842
[12 empty] | 0.11394 | 0.0016357
[12 empty] | 0.11471 | 0.0018038
[12 empty] | 0.11696 | 0.0019772
[12 empty] | 0.12056 | 0.002144
[12 empty] | 0.12524 | 0.0022927
[12 empty] | 0.1307 | 0.0024134
[12 empty] | 0.13655 | 0.0024977
[12 empty] | 0.14241 | 0.0025399
[12 empty] | 0.14786 | 0.0025372
[12 empty] | 0.15255 | 0.0024896
[12 empty] | 0.15615 | 0.0024006
[12 empty] | 0.15841 | 0.0022761
[12 empty] | 0.15918 | 0.0021246
[12 empty] | 0.15841 | 0.0019564
[12 empty] | 0.15014 | 0.0019913
[12 empty] | 0.14982 | 0.0019198
[12 empty] | 0.14886 | 0.0018461
[12 empty] | 0.14734 | 0.0017752
[12 empty] | 0.14535 | 0.001712
[12 empty] | 0.14304 | 0.0016607
[12 empty] | 0.14056 | 0.001625
[12 empty] | 0.13808 | 0.0016071
[12 empty] | 0.13577 | 0.0016084
[12 empty] | 0.13379 | 0.0016287
[12 empty] | 0.13226 | 0.0016667
[12 empty] | 0.1313 | 0.0017197
[12 empty] | 0.13098 | 0.0017842
[12 empty] | 0.1313 | 0.0018557
[12 empty] | 0.13226 | 0.0019295
[12 empty] | 0.13378 | 0.0020003
[12 empty] | 0.13577 | 0.0020636
[12 empty] | 0.13808 | 0.0021148
[12 empty] | 0.14056 | 0.0021506
[12 empty] | 0.14304 | 0.0021684
[12 empty] | 0.14535 | 0.0021671
[12 empty] | 0.14734 | 0.0021468
[12 empty] | 0.14886 | 0.0021089
[12 empty] | 0.14982 | 0.0020558
[12 empty] | 0.15014 | 0.0019913
[12 empty] | 0.14982 | 0.0019198
[12 empty] | 0.16322 | 0.0021696
[12 empty] | 0.1626 | 0.0020367
[12 empty] | 0.16077 | 0.0018993
[12 empty] | 0.15786 | 0.0017668
[12 empty] | 0.15408 | 0.0016481
[12 empty] | 0.14967 | 0.0015513
[12 empty] | 0.14493 | 0.0014832
[12 empty] | 0.1402 | 0.0014482
[12 empty] | 0.13578 | 0.0014488
[12 empty] | 0.132 | 0.0014849
[12 empty] | 0.12909 | 0.0015541
[12 empty] | 0.12726 | 0.0016517
[12 empty] | 0.12663 | 0.0017709
[12 empty] | 0.12726 | 0.0019038
[12 empty] | 0.12908 | 0.0020412
[12 empty] | 0.13199 | 0.0021738
[12 empty] | 0.13578 | 0.0022924
[12 empty] | 0.14019 | 0.0023892
[12 empty] | 0.14492 | 0.0024574
[12 empty] | 0.14966 | 0.0024923
[12 empty] | 0.15407 | 0.0024917
[12 empty] | 0.15786 | 0.0024556
[12 empty] | 0.16076 | 0.0023864
[12 empty] | 0.16259 | 0.0022888
[12 empty] | 0.16322 | 0.0021696
[12 empty] | 0.1626 | 0.0020367
[12 empty] | 0.19634 | 0.0017137
[12 empty] | 0.19578 | 0.001617
[12 empty] | 0.19416 | 0.0015185
[12 empty] | 0.19158 | 0.0014247
[12 empty] | 0.18822 | 0.0013421
[12 empty] | 0.1843 | 0.0012764
[12 empty] | 0.18009 | 0.001232
[12 empty] | 0.17589 | 0.0012119
[12 empty] | 0.17197 | 0.0012175
[12 empty] | 0.16861 | 0.0012484
[12 empty] | 0.16602 | 0.0013026
[12 empty] | 0.1644 | 0.0013762
[12 empty] | 0.16385 | 0.0014644
[12 empty] | 0.1644 | 0.001561
[12 empty] | 0.16602 | 0.0016596
[12 empty] | 0.1686 | 0.0017534
[12 empty] | 0.17197 | 0.0018359
[12 empty] | 0.17588 | 0.0019017
[12 empty] | 0.18009 | 0.0019461
[12 empty] | 0.18429 | 0.0019662
[12 empty] | 0.18821 | 0.0019606
[12 empty] | 0.19158 | 0.0019297
[12 empty] | 0.19416 | 0.0018755
[12 empty] | 0.19578 | 0.0018019
[12 empty] | 0.19634 | 0.0017137
[12 empty] | 0.19578 | 0.001617
[12 empty] | 0.23701 | 0.0012683
[12 empty] | 0.23666 | 0.0012192
[12 empty] | 0.23563 | 0.00117
[12 empty] | 0.23398 | 0.0011241
[12 empty] | 0.23183 | 0.0010846
[12 empty] | 0.22933 | 0.0010541
[12 empty] | 0.22664 | 0.0010348
[12 empty] | 0.22396 | 0.001028
[12 empty] | 0.22146 | 0.0010341
[12 empty] | 0.21931 | 0.0010528
[12 empty] | 0.21766 | 0.0010827
[12 empty] | 0.21662 | 0.0011218
[12 empty] | 0.21627 | 0.0011675
[12 empty] | 0.21662 | 0.0012166
[12 empty] | 0.21766 | 0.0012658
[12 empty] | 0.21931 | 0.0013117
[12 empty] | 0.22146 | 0.0013512
[12 empty] | 0.22396 | 0.0013817
[12 empty] | 0.22664 | 0.001401
[12 empty] | 0.22933 | 0.0014078
[12 empty] | 0.23183 | 0.0014016
[12 empty] | 0.23398 | 0.001383
[12 empty] | 0.23562 | 0.0013531
[12 empty] | 0.23666 | 0.001314
[12 empty] | 0.23701 | 0.0012683
[12 empty] | 0.23666 | 0.0012192
[12 empty] | 0.27574 | 0.00092655
[12 empty] | 0.27546 | 0.00089316
[12 empty] | 0.27464 | 0.00086029
[12 empty] | 0.27335 | 0.00083019
[12 empty] | 0.27165 | 0.00080489
[12 empty] | 0.26968 | 0.00078614
[12 empty] | 0.26756 | 0.0007752
[12 empty] | 0.26545 | 0.00077282
[12 empty] | 0.26347 | 0.00077916
[12 empty] | 0.26178 | 0.00079379
[12 empty] | 0.26048 | 0.00081572
[12 empty] | 0.25966 | 0.00084345
[12 empty] | 0.25938 | 0.00087509
[12 empty] | 0.25966 | 0.00090848
[12 empty] | 0.26048 | 0.00094135
[12 empty] | 0.26178 | 0.00097145
[12 empty] | 0.26347 | 0.00099675
[12 empty] | 0.26544 | 0.0010155
[12 empty] | 0.26756 | 0.0010264
[12 empty] | 0.26968 | 0.0010288
[12 empty] | 0.27165 | 0.0010225
[12 empty] | 0.27334 | 0.0010078
[12 empty] | 0.27464 | 0.00098592
[12 empty] | 0.27546 | 0.00095819
[12 empty] | 0.27574 | 0.00092655
[12 empty] | 0.27546 | 0.00089316
[12 empty] | 0.30593 | 0.0007039
[12 empty] | 0.3055 | 0.00065675
[12 empty] | 0.30424 | 0.00061094
[12 empty] | 0.30224 | 0.0005696
[12 empty] | 0.29963 | 0.00053554
[12 empty] | 0.2966 | 0.00051108
[12 empty] | 0.29334 | 0.0004979
[12 empty] | 0.29008 | 0.00049688
[12 empty] | 0.28704 | 0.00050811
[12 empty] | 0.28444 | 0.0005308
[12 empty] | 0.28243 | 0.00056342
[12 empty] | 0.28118 | 0.00060375
[12 empty] | 0.28075 | 0.00064903
[12 empty] | 0.28118 | 0.00069618
[12 empty] | 0.28243 | 0.00074199
[12 empty] | 0.28444 | 0.00078333
[12 empty] | 0.28704 | 0.00081739
[12 empty] | 0.29008 | 0.00084184
[12 empty] | 0.29334 | 0.00085503
[12 empty] | 0.2966 | 0.00085604
[12 empty] | 0.29963 | 0.00084482
[12 empty] | 0.30224 | 0.00082213
[12 empty] | 0.30424 | 0.0007895
[12 empty] | 0.3055 | 0.00074918
[12 empty] | 0.30593 | 0.0007039
[12 empty] | 0.3055 | 0.00065675
[12 empty] | 0.31099 | 0.00060104
[12 empty] | 0.31081 | 0.00058118
[12 empty] | 0.31028 | 0.00056203
[12 empty] | 0.30945 | 0.00054487
[12 empty] | 0.30836 | 0.00053089
[12 empty] | 0.30709 | 0.00052103
[12 empty] | 0.30573 | 0.00051596
[12 empty] | 0.30436 | 0.00051603
[12 empty] | 0.3031 | 0.00052124
[12 empty] | 0.30201 | 0.00053123
[12 empty] | 0.30117 | 0.00054532
[12 empty] | 0.30064 | 0.00056255
[12 empty] | 0.30046 | 0.00058174
[12 empty] | 0.30064 | 0.0006016
[12 empty] | 0.30117 | 0.00062075
[12 empty] | 0.30201 | 0.00063791
[12 empty] | 0.3031 | 0.00065189
[12 empty] | 0.30436 | 0.00066175
[12 empty] | 0.30573 | 0.00066682
[12 empty] | 0.30709 | 0.00066675
[12 empty] | 0.30836 | 0.00066154
[12 empty] | 0.30945 | 0.00065155
[12 empty] | 0.31028 | 0.00063746
[12 empty] | 0.31081 | 0.00062023
[12 empty] | 0.31099 | 0.00060104
[12 empty] | 0.31081 | 0.00058118
[12 empty] | 0.31586 | 0.00054226
[12 empty] | 0.31566 | 0.00052164
[12 empty] | 0.31507 | 0.00050178
[12 empty] | 0.31413 | 0.00048403
[12 empty] | 0.31291 | 0.00046958
[12 empty] | 0.31148 | 0.00045944
[12 empty] | 0.30995 | 0.00045429
[12 empty] | 0.30842 | 0.00045448
[12 empty] | 0.307 | 0.00046
[12 empty] | 0.30578 | 0.00047047
[12 empty] | 0.30484 | 0.00048518
[12 empty] | 0.30425 | 0.00050313
[12 empty] | 0.30405 | 0.00052309
[12 empty] | 0.30425 | 0.0005437
[12 empty] | 0.30484 | 0.00056356
[12 empty] | 0.30578 | 0.00058132
[12 empty] | 0.307 | 0.00059576
[12 empty] | 0.30842 | 0.0006059
[12 empty] | 0.30995 | 0.00061105
[12 empty] | 0.31148 | 0.00061086
[12 empty] | 0.31291 | 0.00060534
[12 empty] | 0.31413 | 0.00059487
[12 empty] | 0.31507 | 0.00058016
[12 empty] | 0.31566 | 0.00056222
[12 empty] | 0.31586 | 0.00054226
[12 empty] | 0.31566 | 0.00052164
[12 empty] | 0.31092 | 0.00062831
[12 empty] | 0.31075 | 0.00061041
[12 empty] | 0.31028 | 0.0005931
[12 empty] | 0.30952 | 0.00057758
[12 empty] | 0.30853 | 0.00056489
[12 empty] | 0.30738 | 0.00055591
[12 empty] | 0.30615 | 0.00055124
[12 empty] | 0.30491 | 0.0005512
[12 empty] | 0.30376 | 0.00055581
[12 empty] | 0.30277 | 0.00056473
[12 empty] | 0.30202 | 0.00057737
[12 empty] | 0.30154 | 0.00059286
[12 empty] | 0.30138 | 0.00061014
[12 empty] | 0.30154 | 0.00062805
[12 empty] | 0.30201 | 0.00064536
[12 empty] | 0.30277 | 0.00066088
[12 empty] | 0.30376 | 0.00067357
[12 empty] | 0.30491 | 0.00068255
[12 empty] | 0.30615 | 0.00068722
[12 empty] | 0.30738 | 0.00068726
[12 empty] | 0.30853 | 0.00068265
[12 empty] | 0.30952 | 0.00067373
[12 empty] | 0.31028 | 0.00066109
[12 empty] | 0.31075 | 0.0006456
[12 empty] | 0.31092 | 0.00062831
[12 empty] | 0.31075 | 0.00061041
[12 empty] | 0.33235 | 0.0004119
[12 empty] | 0.33213 | 0.00038934
[12 empty] | 0.33149 | 0.00036781
[12 empty] | 0.33047 | 0.00034875
[12 empty] | 0.32915 | 0.00033349
[12 empty] | 0.3276 | 0.00032304
[12 empty] | 0.32594 | 0.00031814
[12 empty] | 0.32428 | 0.00031911
[12 empty] | 0.32273 | 0.00032588
[12 empty] | 0.3214 | 0.000338
[12 empty] | 0.32038 | 0.00035463
[12 empty] | 0.31974 | 0.00037465
[12 empty] | 0.31952 | 0.00039669
[12 empty] | 0.31974 | 0.00041925
[12 empty] | 0.32038 | 0.00044079
[12 empty] | 0.3214 | 0.00045984
[12 empty] | 0.32273 | 0.00047511
[12 empty] | 0.32428 | 0.00048555
[12 empty] | 0.32594 | 0.00049045
[12 empty] | 0.3276 | 0.00048948
[12 empty] | 0.32915 | 0.00048271
[12 empty] | 0.33047 | 0.0004706
[12 empty] | 0.33149 | 0.00045396
[12 empty] | 0.33213 | 0.00043394
[12 empty] | 0.33235 | 0.0004119
[12 empty] | 0.33213 | 0.00038934
[12 empty] | 0.32197 | 0.000569
[12 empty] | 0.32178 | 0.00054814
[12 empty] | 0.32121 | 0.00052804
[12 empty] | 0.32031 | 0.00051008
[12 empty] | 0.31912 | 0.00049549
[12 empty] | 0.31775 | 0.00048525
[12 empty] | 0.31627 | 0.00048007
[12 empty] | 0.3148 | 0.00048029
[12 empty] | 0.31342 | 0.00048591
[12 empty] | 0.31224 | 0.00049654
[12 empty] | 0.31134 | 0.00051146
[12 empty] | 0.31077 | 0.00052964
[12 empty] | 0.31057 | 0.00054985
[12 empty] | 0.31077 | 0.00057072
[12 empty] | 0.31134 | 0.00059082
[12 empty] | 0.31224 | 0.00060878
[12 empty] | 0.31342 | 0.00062337
[12 empty] | 0.3148 | 0.00063361
[12 empty] | 0.31627 | 0.00063879
[12 empty] | 0.31775 | 0.00063857
[12 empty] | 0.31912 | 0.00063295
[12 empty] | 0.32031 | 0.00062232
[12 empty] | 0.32121 | 0.0006074
[12 empty] | 0.32178 | 0.00058922
[12 empty] | 0.32197 | 0.000569
[12 empty] | 0.32178 | 0.00054814
[12 empty] | 0.31587 | 0.00062866
[12 empty] | 0.31574 | 0.0006132
[12 empty] | 0.31535 | 0.00059829
[12 empty] | 0.31473 | 0.00058497
[12 empty] | 0.31393 | 0.00057413
[12 empty] | 0.313 | 0.00056651
[12 empty] | 0.312 | 0.00056263
[12 empty] | 0.31099 | 0.00056276
[12 empty] | 0.31006 | 0.00056689
[12 empty] | 0.30926 | 0.00057474
[12 empty] | 0.30864 | 0.00058576
[12 empty] | 0.30825 | 0.00059922
[12 empty] | 0.30812 | 0.00061419
[12 empty] | 0.30825 | 0.00062965
[12 empty] | 0.30864 | 0.00064456
[12 empty] | 0.30926 | 0.00065788
[12 empty] | 0.31006 | 0.00066872
[12 empty] | 0.31099 | 0.00067634
[12 empty] | 0.312 | 0.00068022
[12 empty] | 0.313 | 0.00068009
[12 empty] | 0.31393 | 0.00067596
[12 empty] | 0.31473 | 0.00066811
[12 empty] | 0.31535 | 0.00065709
[12 empty] | 0.31574 | 0.00064363
[12 empty] | 0.31587 | 0.00062866
[12 empty] | 0.31574 | 0.0006132
[12 empty] | 0.32128 | 0.00064539
[12 empty] | 0.32108 | 0.00062365
[12 empty] | 0.32049 | 0.00060262
[12 empty] | 0.31955 | 0.00058374
[12 empty] | 0.31833 | 0.00056829
[12 empty] | 0.31691 | 0.00055733
[12 empty] | 0.31538 | 0.00055161
[12 empty] | 0.31385 | 0.00055151
[12 empty] | 0.31242 | 0.00055705
[12 empty] | 0.3112 | 0.00056784
[12 empty] | 0.31026 | 0.00058314
[12 empty] | 0.30967 | 0.00060193
[12 empty] | 0.30947 | 0.00062291
[12 empty] | 0.30967 | 0.00064465
[12 empty] | 0.31026 | 0.00066568
[12 empty] | 0.3112 | 0.00068457
[12 empty] | 0.31242 | 0.00070001
[12 empty] | 0.31385 | 0.00071097
[12 empty] | 0.31538 | 0.00071669
[12 empty] | 0.3169 | 0.00071679
[12 empty] | 0.31833 | 0.00071125
[12 empty] | 0.31955 | 0.00070047
[12 empty] | 0.32049 | 0.00068516
[12 empty] | 0.32108 | 0.00066637
[12 empty] | 0.32128 | 0.00064539
[12 empty] | 0.32108 | 0.00062365
[12 empty] | 0.32496 | 0.00081669
[12 empty] | 0.32462 | 0.00078036
[12 empty] | 0.32361 | 0.00074487
[12 empty] | 0.32201 | 0.00071263
[12 empty] | 0.31993 | 0.00068585
[12 empty] | 0.3175 | 0.00066635
[12 empty] | 0.31489 | 0.00065545
[12 empty] | 0.31229 | 0.00065391
[12 empty] | 0.30986 | 0.00066182
[12 empty] | 0.30777 | 0.00067864
[12 empty] | 0.30617 | 0.00070324
[12 empty] | 0.30517 | 0.00073393
[12 empty] | 0.30482 | 0.00076862
[12 empty] | 0.30517 | 0.00080495
[12 empty] | 0.30617 | 0.00084044
[12 empty] | 0.30777 | 0.00087268
[12 empty] | 0.30986 | 0.00089946
[12 empty] | 0.31229 | 0.00091896
[12 empty] | 0.31489 | 0.00092986
[12 empty] | 0.3175 | 0.0009314
[12 empty] | 0.31993 | 0.00092349
[12 empty] | 0.32201 | 0.00090667
[12 empty] | 0.32361 | 0.00088207
[12 empty] | 0.32462 | 0.00085138
[12 empty] | 0.32496 | 0.00081669
[12 empty] | 0.32462 | 0.00078036
[12 empty] | 0.32226 | 0.0012628
[12 empty] | 0.32182 | 0.0012136
[12 empty] | 0.32053 | 0.0011644
[12 empty] | 0.31847 | 0.0011187
[12 empty] | 0.31579 | 0.0010794
[12 empty] | 0.31266 | 0.0010494
[12 empty] | 0.30931 | 0.0010306
[12 empty] | 0.30595 | 0.0010243
[12 empty] | 0.30283 | 0.001031
[12 empty] | 0.30015 | 0.0010501
[12 empty] | 0.29809 | 0.0010805
[12 empty] | 0.29679 | 0.00112
[12 empty] | 0.29635 | 0.0011659
[12 empty] | 0.29679 | 0.0012151
[12 empty] | 0.29809 | 0.0012643
[12 empty] | 0.30014 | 0.00131
[12 empty] | 0.30283 | 0.0013493
[12 empty] | 0.30595 | 0.0013793
[12 empty] | 0.30931 | 0.0013981
[12 empty] | 0.31266 | 0.0014044
[12 empty] | 0.31578 | 0.0013977
[12 empty] | 0.31847 | 0.0013785
[12 empty] | 0.32053 | 0.0013482
[12 empty] | 0.32182 | 0.0013087
[12 empty] | 0.32226 | 0.0012628
[12 empty] | 0.32182 | 0.0012136
[12 empty] | 0.29967 | 0.0019087
[12 empty] | 0.29919 | 0.0018477
[12 empty] | 0.2978 | 0.0017852
[12 empty] | 0.29557 | 0.0017252
[12 empty] | 0.29268 | 0.0016721
[12 empty] | 0.2893 | 0.0016292
[12 empty] | 0.28568 | 0.0015997
[12 empty] | 0.28206 | 0.0015854
[12 empty] | 0.27869 | 0.0015874
[12 empty] | 0.27579 | 0.0016055
[12 empty] | 0.27357 | 0.0016385
[12 empty] | 0.27217 | 0.0016842
[12 empty] | 0.2717 | 0.0017394
[12 empty] | 0.27217 | 0.0018003
[12 empty] | 0.27357 | 0.0018629
[12 empty] | 0.27579 | 0.0019228
[12 empty] | 0.27869 | 0.001976
[12 empty] | 0.28206 | 0.0020188
[12 empty] | 0.28568 | 0.0020484
[12 empty] | 0.2893 | 0.0020626
[12 empty] | 0.29268 | 0.0020607
[12 empty] | 0.29557 | 0.0020425
[12 empty] | 0.2978 | 0.0020095
[12 empty] | 0.29919 | 0.0019639
[12 empty] | 0.29967 | 0.0019087
[12 empty] | 0.29919 | 0.0018477
[12 empty] | 0.2922 | 0.0022218
[12 empty] | 0.29159 | 0.0021404
[12 empty] | 0.28981 | 0.0020558
[12 empty] | 0.28696 | 0.0019738
[12 empty] | 0.28326 | 0.0019
[12 empty] | 0.27895 | 0.0018395
[12 empty] | 0.27432 | 0.0017964
[12 empty] | 0.26969 | 0.0017735
[12 empty] | 0.26537 | 0.0017726
[12 empty] | 0.26167 | 0.0017935
[12 empty] | 0.25882 | 0.001835
[12 empty] | 0.25704 | 0.0018941
[12 empty] | 0.25643 | 0.0019669
[12 empty] | 0.25704 | 0.0020483
[12 empty] | 0.25882 | 0.0021329
[12 empty] | 0.26166 | 0.0022149
[12 empty] | 0.26537 | 0.0022887
[12 empty] | 0.26968 | 0.0023492
[12 empty] | 0.27431 | 0.0023923
[12 empty] | 0.27894 | 0.0024152
[12 empty] | 0.28326 | 0.0024161
[12 empty] | 0.28696 | 0.0023952
[12 empty] | 0.2898 | 0.0023537
[12 empty] | 0.29159 | 0.0022946
[12 empty] | 0.2922 | 0.0022218
[12 empty] | 0.29159 | 0.0021404
[12 empty] | 0.25763 | 0.0031125
[12 empty] | 0.25687 | 0.0029933
[12 empty] | 0.25466 | 0.0028653
[12 empty] | 0.25113 | 0.0027372
[12 empty] | 0.24653 | 0.0026177
[12 empty] | 0.24118 | 0.0025149
[12 empty] | 0.23543 | 0.0024359
[12 empty] | 0.22968 | 0.0023861
[12 empty] | 0.22433 | 0.0023688
[12 empty] | 0.21973 | 0.0023852
[12 empty] | 0.2162 | 0.0024342
[12 empty] | 0.21398 | 0.0025125
[12 empty] | 0.21322 | 0.0026147
[12 empty] | 0.21398 | 0.0027338
[12 empty] | 0.21619 | 0.0028618
[12 empty] | 0.21972 | 0.00299
[12 empty] | 0.22432 | 0.0031095
[12 empty] | 0.22967 | 0.0032122
[12 empty] | 0.23542 | 0.0032912
[12 empty] | 0.24117 | 0.0033411
[12 empty] | 0.24652 | 0.0033584
[12 empty] | 0.25112 | 0.003342
[12 empty] | 0.25465 | 0.003293
[12 empty] | 0.25687 | 0.0032147
[12 empty] | 0.25763 | 0.0031125
[12 empty] | 0.25687 | 0.0029933
[12 empty] | 0.20027 | 0.0039492
[12 empty] | 0.19913 | 0.003713
[12 empty] | 0.19579 | 0.0034535
[12 empty] | 0.19048 | 0.0031884
[12 empty] | 0.18355 | 0.0029356
[12 empty] | 0.17549 | 0.0027124
[12 empty] | 0.16683 | 0.0025341
[12 empty] | 0.15818 | 0.0024127
[12 empty] | 0.15011 | 0.0023566
[12 empty] | 0.14318 | 0.0023696
[12 empty] | 0.13786 | 0.0024507
[12 empty] | 0.13451 | 0.0025945
[12 empty] | 0.13337 | 0.0027912
[12 empty] | 0.13451 | 0.0030273
[12 empty] | 0.13784 | 0.0032868
[12 empty] | 0.14316 | 0.003552
[12 empty] | 0.15008 | 0.0038048
[12 empty] | 0.15815 | 0.004028
[12 empty] | 0.1668 | 0.0042063
[12 empty] | 0.17546 | 0.0043277
[12 empty] | 0.18353 | 0.0043838
[12 empty] | 0.19046 | 0.0043708
[12 empty] | 0.19578 | 0.0042897
[12 empty] | 0.19912 | 0.0041458
[12 empty] | 0.20027 | 0.0039492
[12 empty] | 0.19913 | 0.003713
[12 empty] | 0.21135 | 0.0049821
[12 empty] | 0.20949 | 0.0045672
[12 empty] | 0.20405 | 0.0041052
[12 empty] | 0.19539 | 0.0036275
[12 empty] | 0.18409 | 0.0031668
[12 empty] | 0.17093 | 0.0027542
[12 empty] | 0.15681 | 0.0024181
[12 empty] | 0.14269 | 0.0021813
[12 empty] | 0.12953 | 0.00206
[12 empty] | 0.11822 | 0.0020623
[12 empty] | 0.10954 | 0.0021882
[12 empty] | 0.10408 | 0.0024291
[12 empty] | 0.10222 | 0.0027685
[12 empty] | 0.10407 | 0.0031834
[12 empty] | 0.10951 | 0.0036454
[12 empty] | 0.11818 | 0.0041231
[12 empty] | 0.12947 | 0.0045839
[12 empty] | 0.14263 | 0.0049964
[12 empty] | 0.15675 | 0.0053325
[12 empty] | 0.17088 | 0.0055693
[12 empty] | 0.18404 | 0.0056907
[12 empty] | 0.19534 | 0.0056883
[12 empty] | 0.20402 | 0.0055624
[12 empty] | 0.20948 | 0.0053215
[12 empty] | 0.21135 | 0.0049821
[12 empty] | 0.20949 | 0.0045672
[12 empty] | 1.5391 | 0.0088463
[12 empty] | 1.4976 | 0.0045756
[12 empty] | 1.3758 | 0.00012387
[12 empty] | 1.1821 | -0.0042054
[12 empty] | 0.92969 | -0.0081173
[12 empty] | 0.63571 | -0.011345
[12 empty] | 0.32022 | -0.013669
[12 empty] | 0.0047281 | -0.01493
[12 empty] | -0.28927 | -0.015044
[12 empty] | -0.54174 | -0.014001
[12 empty] | -0.73547 | -0.011873
[12 empty] | -0.85727 | -0.0088051
[12 empty] | -0.89883 | -0.0050064
[12 empty] | -0.85731 | -0.00073565
[12 empty] | -0.73556 | 0.003716
[12 empty] | -0.54186 | 0.0080453
[12 empty] | -0.28942 | 0.011957
[12 empty] | 0.0045569 | 0.015185
[12 empty] | 0.32004 | 0.017509
[12 empty] | 0.63554 | 0.01877
[12 empty] | 0.92953 | 0.018883
[12 empty] | 1.182 | 0.017841
[12 empty] | 1.3757 | 0.015713
[12 empty] | 1.4975 | 0.012645
[12 empty] | 1.5391 | 0.0088463
[12 empty] | 1.4976 | 0.0045756
[12 empty] | 0.78336 | 0.025054
[12 empty] | 0.74646 | 0.0205
[12 empty] | 0.63816 | 0.014935
[12 empty] | 0.46582 | 0.0087389
[12 empty] | 0.2412 | 0.0023335
[12 empty] | -0.020407 | -0.0038447
[12 empty] | -0.30116 | -0.0093746
[12 empty] | -0.58194 | -0.013879
[12 empty] | -0.84359 | -0.017052
[12 empty] | -1.0683 | -0.018676
[12 empty] | -1.2408 | -0.018642
[12 empty] | -1.3492 | -0.01695
[12 empty] | -1.3862 | -0.013717
[12 empty] | -1.3493 | -0.0091636
[12 empty] | -1.241 | -0.003599
[12 empty] | -1.0687 | 0.0025972
[12 empty] | -0.84406 | 0.0090026
[12 empty] | -0.58245 | 0.015181
[12 empty] | -0.3017 | 0.020711
[12 empty] | -0.020927 | 0.025215
[12 empty] | 0.24073 | 0.028388
[12 empty] | 0.46544 | 0.030012
[12 empty] | 0.63789 | 0.029978
[12 empty] | 0.74633 | 0.028286
[12 empty] | 0.78336 | 0.025054
[12 empty] | 0.74646 | 0.0205

## Age Summary
Relative Abundances |  |  | 36Ar [fA] | %1s | 37Ar [fA] | %1s | 38Ar [fA] | %1s | 39Ar [fA] | %1s | 40Ar [fA] | %1s | 40(r)/39(k) | ± 2s | Age | ± 2s | 40Ar(r) | 39Ar(k) | K/Ca | ± 2s
[15 empty] | (Ma) |  | (%) | (%)
21G19684 | 0.6 | 4 | 0.006631 | 7.9622 | 2.1999 | 2.0136 | -0.0046535 | 196.214 | 0.21465 | 4.1336 | 2.7994 | 4.4916 | 3.7941 | 2.1606 | 10.8956 | 6.1864 | 28.901 | 0.43109 | 0.041681 | 0.0038535
21G19685 | 0.7 | 4 | 0.01491 | 3.7108 | 5.4404 | 0.81158 | 0.006658 | 123.7299 | 0.5383 | 1.6781 | 5.6043 | 2.2418 | 2.1931 | 1.0463 | 6.3058 | 3.0032 | 20.9278 | 1.0812 | 0.04227 | 0.0015842
21G19687 | 0.8 | 4 | 0.0038612 | 13.387 | 2.3802 | 1.7683 | 0.005483 | 166.164 | 0.23523 | 3.8218 | 1.7115 | 7.3344 | 2.7836 | 1.8571 | 8.0002 | 5.3258 | 38.0096 | 0.47246 | 0.04222 | 0.0035751
21G19688 | 0.9 | 4 | 0.0092849 | 5.7041 | 5.6463 | 0.77971 | 0.01744 | 52.8731 | 0.58126 | 1.499 | 4.1098 | 3.0568 | 2.6864 | 0.82253 | 7.7214 | 2.3592 | 37.7572 | 1.1678 | 0.04399 | 0.0014939
21G19690 | 1 | 4 | 0.0052128 | 10.1741 | 3.068 | 1.351 | 0.0095539 | 90.3903 | 0.32437 | 2.7989 | 2.2247 | 5.6473 | 2.4178 | 1.386 | 6.9509 | 3.9771 | 35.0376 | 0.65176 | 0.045185 | 0.0028226
21G19691 | 1.2 | 4 | 0.0061427 | 8.6167 | 5.1309 | 0.875 | 0.0045636 | 196.3209 | 0.54229 | 1.621 | 2.9932 | 4.2045 | 2.6436 | 0.83349 | 7.5987 | 2.3908 | 47.6042 | 1.0896 | 0.045171 | 0.0016721
21G19692 | 1.4 | 4 | 0.010475 | 5.0275 | 12.7138 | 0.43644 | 0.016704 | 55.8188 | 1.318 | 0.70356 | 5.7802 | 2.1757 | 2.6406 | 0.35643 | 7.5899 | 1.0224 | 59.8379 | 2.648 | 0.044301 | 0.0007369
21G19694 | 1.8 | 4 | 0.013696 | 3.8931 | 22.3125 | 0.3242 | 0.03407 | 26.3113 | 2.2908 | 0.38917 | 8.5097 | 1.4771 | 2.6274 | 0.20914 | 7.5522 | 0.59991 | 70.2886 | 4.6022 | 0.043872 | 0.00044612
21G19695 | 2.2 | 4 | 0.0089259 | 6.0082 | 17.9704 | 0.34434 | 0.019199 | 46.871 | 1.7758 | 0.50175 | 6.0155 | 2.0854 | 2.6487 | 0.25408 | 7.6133 | 0.72879 | 77.6832 | 3.5667 | 0.042215 | 0.00051612
21G19696 | 2.6 | 4 | 0.022597 | 2.5002 | 50.7095 | 0.27566 | 0.064063 | 13.6154 | 4.6287 | 0.19587 | 15.0362 | 0.83749 | 2.6331 | 0.11004 | 7.5686 | 0.31564 | 80.4869 | 9.2916 | 0.038973 | 0.00026426
21G19698 | 3 | 4 | 0.020905 | 2.537 | 50.5687 | 0.27191 | 0.060288 | 15.0588 | 4.2434 | 0.22366 | 13.5881 | 0.92544 | 2.6597 | 0.11198 | 7.6447 | 0.3212 | 82.4223 | 8.5128 | 0.035806 | 0.00025297
21G19699 | 3.6 | 4 | 0.027969 | 2.0136 | 65.3159 | 0.26634 | 0.070432 | 12.2317 | 5.1413 | 0.18686 | 16.6595 | 0.75576 | 2.5995 | 0.10247 | 7.4722 | 0.29394 | 79.5692 | 10.3089 | 0.033571 | 0.00021911
21G19700 | 4.2 | 4 | 0.021611 | 2.6028 | 60.3356 | 0.26711 | 0.056587 | 15.6391 | 4.3134 | 0.20533 | 13.1176 | 0.96201 | 2.6591 | 0.11037 | 7.6431 | 0.31657 | 86.6532 | 8.6418 | 0.030465 | 0.00020604
21G19702 | 5 | 4 | 0.025571 | 2.2138 | 64.9249 | 0.26676 | 0.049413 | 17.9224 | 4.577 | 0.20047 | 14.3424 | 0.87793 | 2.5786 | 0.10967 | 7.4122 | 0.3146 | 81.54 | 9.1686 | 0.030037 | 0.0002012
21G19703 | 6 | 4 | 0.040075 | 1.5187 | 100.1814 | 0.2616 | 0.088209 | 10.3388 | 6.5889 | 0.15345 | 20.9164 | 0.60098 | 2.5485 | 0.089073 | 7.3258 | 0.25553 | 79.4966 | 13.1903 | 0.028005 | 0.00017038
21G19704 | 7.2 | 4 | 0.028528 | 1.9848 | 73.1404 | 0.26573 | 0.058227 | 15.1255 | 4.4024 | 0.21515 | 13.8128 | 0.91106 | 2.5079 | 0.11608 | 7.2092 | 0.33304 | 79.0769 | 8.805 | 0.025606 | 0.00017593
21G19706 | 8.6 |  | 0.020435 | 2.7007 | 51.9113 | 0.27401 | 0.039942 | 23.5713 | 2.5772 | 0.35874 | 8.0801 | 1.5564 | 2.3458 | 0.18631 | 6.7441 | 0.53465 | 73.8521 | 5.1428 | 0.021072 | 0.00019189
21G19707 | 10 |  | 0.024679 | 2.2785 | 63.6317 | 0.2676 | 0.021318 | 42.5432 | 1.9459 | 0.4481 | 6.16 | 2.0432 | 1.9386 | 0.25661 | 5.5753 | 0.73686 | 59.9517 | 3.8512 | 0.012873 | 0.00013661
21G19708 | 12 |  | 0.036298 | 1.6067 | 98.709 | 0.26199 | 0.01909 | 46.7721 | 1.5696 | 0.53622 | 5.2731 | 2.3828 | 1.3953 | 0.34728 | 4.0146 | 0.99808 | 39.855 | 3.0449 | 0.0065612 | 8.1159e-05
21G19710 | 14 |  | 0.033669 | 1.7387 | 93.637 | 0.26251 | 0.008467 | 98.9064 | 1.155 | 0.79716 | 3.9919 | 3.1491 | 1.1282 | 0.46569 | 3.2468 | 1.3389 | 30.9441 | 2.2134 | 0.0050277 | 8.8744e-05
21G19711 | 17 |  | 0.031147 | 1.8634 | 85.8242 | 0.2639 | 0.0098005 | 88.29 | 0.70862 | 1.2176 | 2.7761 | 4.5256 | 0.23734 | 0.76854 | 0.68349 | 2.2128 | 5.5868 | 1.3211 | 0.0032741 | 8.8326e-05
21G19712 | 20 |  | 0.016894 | 3.2064 | 45.6149 | 0.27659 | 0.0067519 | 132.6362 | 0.25525 | 3.3623 | 1.3546 | 9.2758 | -0.6663 | 2.0032 | -1.9202 | 5.7759 | -11.114 | 0.45677 | 0.0021299 | 0.00016232
21G19714 | 24 |  | 0.014136 | 3.8309 | 40.8776 | 0.27745 | 0.0056668 | 154.2287 | 0.15116 | 6.0972 | 0.79671 | 15.7564 | -1.7712 | 3.565 | -5.1087 | 10.2971 | -27.7666 | 0.2525 | 0.0013138 | 0.00019411
21G19715 | 28 |  | 0.0033394 | 15.7629 | 11.8719 | 0.44846 | -0.000372 | 2286.4555 | 0.029376 | 32.3598 | 0.067948 | 185.2618 | 1.1464 | 19.748 | 3.2989 | 56.7778 | 36.6921 | 0.043966 | 0.00078771 | 0.00068867
21G19716 | 32 |  | 0.0015345 | 33.5187 | 7.1759 | 0.63942 | 0.0057325 | 144.5848 | 0.026184 | 33.0924 | -0.071557 | 175.4319 | 2.8821 | 19.7065 | 8.2826 | 56.5044 | -86.8913 | 0.043614 | 0.0012927 | 0.0010386
|  | S | 0.44853 | 0.61292 | 1041.2922 | 0.068996 | 0.67263 | 6.5917 | 50.134 | 0.090452 | 175.6501 | 0.35791
Information on Analysis and Constants Used in Calculations | [8 empty] | Results |  | 40(a)/36(a) | ± 2s | 40(r)/39(k) | ± 2s | Age | ± 2s | MSWD | 39Ar(k) | K/Ca | ± 2s
[15 empty] | (Ma) |  |  | (%,n)
Project = O-CONNOR (20-06) |  |  |  | Age Equations = Min et al. (2000) |  |  |  |  | Age Plateau |  |  |  | 2.5984 | 0.038515 | 7.469 | 0.11199 | 0.5938 | 83.6298 | 0.038336 | 0.0033609
Sample = SO80 69DS-1 |  |  |  | Negative Intensities = Allowed | [9 empty] | 1.482% |  | 1.499% | 88.23% | 16
Material = Groundmass |  |  |  | Collector Calibrations = 36Ar |  |  |  |  | Full External Error | [6 empty] | 0.40371 | 1.7303 | 2σ Confidence Limit
Location = Crough Smt, 5th VER |  |  |  | Decay 40K = 5.463 ± 0.107 E-10 1/a |  |  |  |  | Analytical Error | [6 empty] | 0.11048 | 1 | Error Magnification
Region = Easter Chain (Pacific) |  |  |  | Decay 39Ar = 2.940 ± 0.016 E-07 1/h
Analyst = Daniel Heaton |  |  |  | Decay 37Ar = 8.230 ± 0.012 E-04 1/h |  |  |  |  | Total Fusion Age |  |  |  | 2.4369 | 0.048775 | 7.0055 | 0.141 |  | 25 | 0.020427 | 4.6893e-05
Irradiation = 21-OSU-04 (4B26-21) |  |  |  | Decay 36Cl = 2.257 ± 0.015 E-06 1/a | [9 empty] | 2.002% |  | 2.013%
Position = X: 0 ¦ Y: 0 ¦ Z/H: 47.73484 mm |  |  |  | Decay 40K(EC,β⁺) = 0.580 ± 0.014 E-10 1/a |  |  |  |  | Full External Error | [6 empty] | 0.39018
FCT-NM Age = 28.201 ± 0.023 Ma |  |  |  | Decay 40K(β⁻) = 4.884 ± 0.099 E-10 1/a |  |  |  |  | Analytical Error | [6 empty] | 0.13995
FCT-NM Reference = Kuiper et al (2008) |  |  |  | Atmospheric 40/36(a) = 329.70 ± 12.63
FCT-NM 40Ar/39Ar Ratio = 9.86678 ± 0.01214 |  |  |  | Atmospheric 38/36(a) = 0.1885 ± 0.0003 |  |  |  |  | Normal Isochron |  | 327.8849 | 25.1363 | 2.5901 | 0.062139 | 7.4452 | 0.17919 | 0.77149 | 83.6298
FCT-NM J-value = 0.00157351 ± 0.00000194 |  |  |  | Production 39/37(ca) = 0.0006425 ± 0.0000059 | [7 empty] | 7.666% |  | 2.399% |  | 2.407% | 70.16% | 16
Air Shot 40Ar/36Ar = 304.0180 ± 0.4165 |  |  |  | Production 38/37(ca) = 0.0001800 ± 0.0000173 |  |  |  |  | Full External Error | [6 empty] | 0.42613 | 1.7559 | 2σ Confidence Limit
Air Shot MDF = 0.99550598 ± 0.00042283 (LIN) |  |  |  | Production 36/37(ca) = 0.0002703 ± 0.0000005 |  |  |  |  | Analytical Error | [6 empty] | 0.17825 | 1 | Error Magnification
Experiment Type = Incremental Heating |  |  |  | Production 40/39(k) = 0.000607 ± 0.000059 | [11 empty] | 40 |  | Number of Iterations
Extraction Method = Bulk Laser Heating |  |  |  | Production 38/39(k) = 0.012077 ± 0.000011 | [11 empty] | 2.4528e-05 |  | Convergence
Heating = 30 sec |  |  |  | Production 36/38(cl) = 262.80 ± 1.71
Isolation = 3.00 min |  |  |  | Scaling Ratio K/Ca = 0.430 |  |  |  |  | Inverse Isochron |  | 329.6986 | 25.2696 | 2.596 | 0.061497 | 7.4621 | 0.17736 | 0.79226 | 83.6298
Instrument = ARGUS-VI-G |  |  |  | Abundance Ratio 40K/K = 1.1700 ± 0.0100 E-04 | [7 empty] | 7.664% |  | 2.369% |  | 2.377% | 67.88% | 16
Preferred Age = Plateau Age |  |  |  | Atomic Weight K = 39.0983 ± 0.0001 g |  |  |  |  | Full External Error | [6 empty] | 0.42616 | 1.7559 | 2σ Confidence Limit
Age Classification = Unknown | [8 empty] | Analytical Error | [6 empty] | 0.17641 | 1 | Error Magnification
IGSN = 3.939 | [15 empty] | 4 |  | Number of Iterations
Rock Class = Undefined | [8 empty] | ■ Age Plateau and Total Fusion Ages assume Trapped Excess 40/36 = 329.70 ± 3.83 (%SD) | [6 empty] | 0.00053974 |  | Convergence
Lithology = Undefined | [15 empty] | 64.84% |  | Spreading Factor
Lat-Lon = Undefined - Undefined

## Incremental Heating Table
Incremental Heating |  |  | 36Ar(a) [fA] | 37Ar(ca) [fA] | 38Ar(cl) [fA] | 39Ar(k) [fA] | 40Ar(r) [fA] | Age | ± 2s | 40Ar(r) | 39Ar(k) | K/Ca | ± 2s
[8 empty] | (Ma) |  | (%) | (%)
21G19684 | 0.6 | 4 | 0.0060364 | 2.1999 | 0 | 0.21324 | 0.80904 | 10.8956 | 6.1864 | 28.901 | 0.43109 | 0.041681 | 0.0038535
21G19685 | 0.7 | 4 | 0.01344 | 5.4404 | 0 | 0.5348 | 1.1729 | 6.3058 | 3.0032 | 20.9278 | 1.0812 | 0.04227 | 0.0015842
21G19687 | 0.8 | 4 | 0.0032176 | 2.3802 | 0.0016256 | 0.2337 | 0.65055 | 8.0002 | 5.3258 | 38.0096 | 0.47246 | 0.04222 | 0.0035751
21G19688 | 0.9 | 4 | 0.0077577 | 5.6463 | 0.0079856 | 0.57763 | 1.5518 | 7.7214 | 2.3592 | 37.7572 | 1.1678 | 0.04399 | 0.0014939
21G19690 | 1 | 4 | 0.0043829 | 3.068 | 0.0042819 | 0.32239 | 0.7795 | 6.9509 | 3.9771 | 35.0376 | 0.65176 | 0.045185 | 0.0028226
21G19691 | 1.2 | 4 | 0.0047558 | 5.1309 | 0 | 0.53899 | 1.4249 | 7.5987 | 2.3908 | 47.6042 | 1.0896 | 0.045171 | 0.0016721
21G19692 | 1.4 | 4 | 0.0070386 | 12.7138 | 0 | 1.3098 | 3.4587 | 7.5899 | 1.0224 | 59.8379 | 2.648 | 0.044301 | 0.0007369
21G19694 | 1.8 | 4 | 0.0076644 | 22.3125 | 0.0011158 | 2.2765 | 5.9813 | 7.5522 | 0.59991 | 70.2886 | 4.6022 | 0.043872 | 0.00044612
21G19695 | 2.2 | 4 | 0.0040685 | 17.9704 | 0 | 1.7643 | 4.673 | 7.6133 | 0.72879 | 77.6832 | 3.5667 | 0.042215 | 0.00051612
21G19696 | 2.6 | 4 | 0.0088906 | 50.7095 | 0 | 4.5961 | 12.1021 | 7.5686 | 0.31564 | 80.4869 | 9.2916 | 0.038973 | 0.00026426
21G19698 | 3 | 4 | 0.0072366 | 50.5687 | 0 | 4.2109 | 11.1996 | 7.6447 | 0.3212 | 82.4223 | 8.5128 | 0.035806 | 0.00025297
21G19699 | 3.6 | 4 | 0.010314 | 65.3159 | 0 | 5.0993 | 13.2559 | 7.4722 | 0.29394 | 79.5692 | 10.3089 | 0.033571 | 0.00021911
21G19700 | 4.2 | 4 | 0.0053024 | 60.3356 | 0 | 4.2747 | 11.3669 | 7.6431 | 0.31657 | 86.6532 | 8.6418 | 0.030465 | 0.00020604
21G19702 | 5 | 4 | 0.008022 | 64.9249 | 0 | 4.5353 | 11.6948 | 7.4122 | 0.3146 | 81.54 | 9.1686 | 0.030037 | 0.0002012
21G19703 | 6 | 4 | 0.012995 | 100.1814 | 0 | 6.5246 | 16.6278 | 7.3258 | 0.25553 | 79.4966 | 13.1903 | 0.028005 | 0.00017038
21G19704 | 7.2 | 4 | 0.0087577 | 73.1404 | 0 | 4.3554 | 10.9227 | 7.2092 | 0.33304 | 79.0769 | 8.805 | 0.025606 | 0.00017593
21G19706 | 8.6 |  | 0.0064035 | 51.9113 | 0 | 2.5439 | 5.9673 | 6.7441 | 0.53465 | 73.8521 | 5.1428 | 0.021072 | 0.00019189
21G19707 | 10 |  | 0.007479 | 63.6317 | 0 | 1.905 | 3.6931 | 5.5753 | 0.73686 | 59.9517 | 3.8512 | 0.012873 | 0.00013661
21G19708 | 12 |  | 0.0096165 | 98.709 | 0 | 1.5062 | 2.1016 | 4.0146 | 0.99808 | 39.855 | 3.0449 | 0.0065612 | 8.1159e-05
21G19710 | 14 |  | 0.008359 | 93.637 | 0 | 1.0948 | 1.2352 | 3.2468 | 1.3389 | 30.9441 | 2.2134 | 0.0050277 | 8.8744e-05
21G19711 | 17 |  | 0.0079486 | 85.8242 | 0 | 0.65348 | 0.1551 | 0.68349 | 2.2128 | 5.5868 | 1.3211 | 0.0032741 | 8.8326e-05
21G19712 | 20 |  | 0.0045646 | 45.6149 | 0 | 0.22594 | -0.15055 | -1.9202 | 5.7759 | -11.114 | 0.45677 | 0.0021299 | 0.00016232
21G19714 | 24 |  | 0.0030872 | 40.8776 | 0 | 0.1249 | -0.22122 | -5.1087 | 10.2971 | -27.7666 | 0.2525 | 0.0013138 | 0.00019411
21G19715 | 28 |  | 0.00013043 | 11.8719 | 0 | 0.021748 | 0.024931 | 3.2989 | 56.7778 | 36.6921 | 0.043966 | 0.00078771 | 0.00068867
21G19716 | 32 |  | -0.00040566 | 7.1759 | 0.0042568 | 0.021573 | 0.062177 | 8.2826 | 56.5044 | -86.8913 | 0.043614 | 0.0012927 | 0.0010386
|  | S | 0.16706 | 1041.2922 | 0.019266 | 49.465 | 120.539
Information on Analysis |  |  |  | Results |  | 40(r)/39(k) | ± 2s | Age | ± 2s | MSWD | 39Ar(k) | K/Ca | ± 2s
[8 empty] | (Ma) |  |  | (%,n)
Project = O-CONNOR (20-06) |  |  |  | Age Plateau |  | 2.5984 | 0.038515 | 7.469 | 0.11199 | 0.5938 | 83.6298 | 0.038336 | 0.0033609
Sample = SO80 69DS-1 | [6 empty] | 1.482% |  | 1.499% | 88.23% | 16
Material = Groundmass |  |  |  | Full External Error |  |  |  |  | 0.40371 | 1.7303 | 2σ Confidence Limit
Location = Crough Smt, 5th VER |  |  |  | Analytical Error |  |  |  |  | 0.11048 | 1 | Error Magnification
Region = Easter Chain (Pacific)
Analyst = Daniel Heaton |  |  |  | Total Fusion Age |  | 2.4369 | 0.048775 | 7.0055 | 0.141 |  | 25 | 0.020427 | 4.6893e-05
Irradiation = 21-OSU-04 (4B26-21) | [6 empty] | 2.002% |  | 2.013%
J = 0.00157351 ± 0.00000194 |  |  |  | Full External Error |  |  |  |  | 0.39018 | ■ Trapped 40/36 = 329.70 ± 3.83 (%SD)
FCT-NM = 28.201 ± 0.023 Ma |  |  |  | Analytical Error |  |  |  |  | 0.13995

## Normal Isochron Table
Normal Isochron |  |  | 39(k)/36(a) | ± 2s | 40(a+r)/36(a) | ± 2s |  |  | r.i.
21G19684 | 0.6 | 4 | 35.3259 | 6.8447 | 463.7283 | 91.2105 |  |  | 0.80336
21G19685 | 0.7 | 4 | 39.7925 | 3.5422 | 416.9673 | 39.0998 |  |  | 0.81257
21G19687 | 0.8 | 4 | 72.633 | 24.0018 | 531.8833 | 187.8995 |  |  | 0.8847
21G19688 | 0.9 | 4 | 74.4589 | 10.4145 | 529.7275 | 79.2672 |  |  | 0.89123
21G19690 | 1 | 4 | 73.557 | 18.281 | 507.5486 | 135.5768 |  |  | 0.88262
21G19691 | 1.2 | 4 | 113.3333 | 25.503 | 629.311 | 149.7784 |  |  | 0.92561
21G19692 | 1.4 | 4 | 186.0937 | 27.9849 | 821.0906 | 128.0161 |  |  | 0.95599
21G19694 | 1.8 | 4 | 297.0201 | 41.4258 | 1110.0998 | 158.0242 |  |  | 0.97668
21G19695 | 2.2 | 4 | 433.6351 | 114.4708 | 1478.2763 | 394.7949 |  |  | 0.987
21G19696 | 2.6 | 4 | 516.9624 | 65.9385 | 1690.9318 | 217.4283 |  |  | 0.991
21G19698 | 3 | 4 | 581.8814 | 85.6241 | 1877.3241 | 278.2979 |  |  | 0.99171
21G19699 | 3.6 | 4 | 494.3982 | 54.2867 | 1614.9097 | 178.892 |  |  | 0.99006
21G19700 | 4.2 | 4 | 806.1847 | 171.8006 | 2473.438 | 529.1432 |  |  | 0.99576
21G19702 | 5 | 4 | 565.3518 | 80.2053 | 1787.5354 | 255.427 |  |  | 0.99201
21G19703 | 6 | 4 | 502.0646 | 47.5023 | 1609.2048 | 153.3961 |  |  | 0.99148
21G19704 | 7.2 | 4 | 497.319 | 64.732 | 1576.9112 | 207.1424 |  |  | 0.98977
21G19706 | 8.6 |  | 397.2624 | 68.7666 | 1261.5832 | 221.6956 |  |  | 0.98331
21G19707 | 10 |  | 254.7102 | 38.5502 | 823.4877 | 128.8782 |  |  | 0.96353
21G19708 | 12 |  | 156.6223 | 19.2698 | 548.2382 | 72.075 |  |  | 0.92809
21G19710 | 14 |  | 130.9781 | 18.6441 | 477.4751 | 73.8872 |  |  | 0.90697
21G19711 | 17 |  | 82.2137 | 12.2944 | 349.2126 | 60.342 |  |  | 0.83835
21G19712 | 20 |  | 49.4981 | 12.3663 | 296.7193 | 89.5399 |  |  | 0.75127
21G19714 | 24 |  | 40.4565 | 15.428 | 258.0434 | 121.8425 |  |  | 0.68658
21G19715 | 28 |  | 166.7397 | 1354.2875 | 520.8464 | 4627.609 |  |  | 0.90357
21G19716 | 32 |  | -53.1808 | 141.5054 | 176.4277 | 763.7669 |  |  | 0.55862
Results |  |  | 40(a)/36(a) | ± 2s | 40(r)/39(k) | ± 2s | Age | ± 2s | MSWD
(Ma)
Normal Isochron |  |  | 327.8849 | 25.1363 | 2.5901 | 0.062139 | 7.4452 | 0.17919 | 0.77149
|  |  |  | 7.666% |  | 2.399% |  | 2.407% | 70.16%
Full External Error | [7 empty] | 0.42613
Analytical Error | [7 empty] | 0.17825
Statistics |  |  | 2σ Confidence Limit | 1.7559 |  | Convergence | 2.4528e-05
|  |  | Error Magnification | 1 |  | Number of Iterations | 40
|  |  | Number of Data Points | 16 |  | Calculated Line | Weighted York-2

## Inverse Isochron Table
Inverse Isochron |  |  | 39(k)/40(a+r) | ± 2s | 36(a)/40(a+r) | ± 2s |  |  | r.i.
21G19684 | 0.6 | 4 | 0.076178 | 0.0093287 | 0.0021564 | 0.00042415 |  |  | 0.33506
21G19685 | 0.7 | 4 | 0.095433 | 0.0053576 | 0.0023983 | 0.00022489 |  |  | 0.38191
21G19687 | 0.8 | 4 | 0.13656 | 0.022621 | 0.0018801 | 0.00066419 |  |  | 0.36775
21G19688 | 0.9 | 4 | 0.14056 | 0.0095834 | 0.0018878 | 0.00028248 |  |  | 0.36642
21G19690 | 1 | 4 | 0.14493 | 0.018292 | 0.0019703 | 0.0005263 |  |  | 0.37843
21G19691 | 1.2 | 4 | 0.18009 | 0.016245 | 0.001589 | 0.0003782 |  |  | 0.32944
21G19692 | 1.4 | 4 | 0.22664 | 0.010372 | 0.0012179 | 0.00018988 |  |  | 0.26544
21G19694 | 1.8 | 4 | 0.26756 | 0.0081786 | 0.00090082 | 0.00012823 |  |  | 0.20063
21G19695 | 2.2 | 4 | 0.29334 | 0.012591 | 0.00067646 | 0.00018066 |  |  | 0.15181
21G19696 | 2.6 | 4 | 0.30573 | 0.0052621 | 0.00059139 | 7.6044e-05 |  |  | 0.12681
21G19698 | 3 | 4 | 0.30995 | 0.0059058 | 0.00053267 | 7.8964e-05 |  |  | 0.12133
21G19699 | 3.6 | 4 | 0.30615 | 0.0047701 | 0.00061923 | 6.8595e-05 |  |  | 0.13242
21G19700 | 4.2 | 4 | 0.32594 | 0.0064164 | 0.0004043 | 8.6491e-05 |  |  | 0.087936
21G19702 | 5 | 4 | 0.31627 | 0.0057002 | 0.00055943 | 7.9939e-05 |  |  | 0.11976
21G19703 | 6 | 4 | 0.312 | 0.0038739 | 0.00062142 | 5.9237e-05 |  |  | 0.12211
21G19704 | 7.2 | 4 | 0.31538 | 0.0059094 | 0.00063415 | 8.3302e-05 |  |  | 0.13494
21G19706 | 8.6 |  | 0.31489 | 0.010067 | 0.00079265 | 0.00013929 |  |  | 0.17252
21G19707 | 10 |  | 0.30931 | 0.012956 | 0.0012143 | 0.00019005 |  |  | 0.25483
21G19708 | 12 |  | 0.28568 | 0.013988 | 0.001824 | 0.0002398 |  |  | 0.35293
21G19710 | 14 |  | 0.27431 | 0.017888 | 0.0020943 | 0.00032409 |  |  | 0.39325
21G19711 | 17 |  | 0.23543 | 0.022204 | 0.0028636 | 0.00049481 |  |  | 0.50286
21G19712 | 20 |  | 0.16682 | 0.033447 | 0.0033702 | 0.001017 |  |  | 0.56894
21G19714 | 24 |  | 0.15678 | 0.054564 | 0.0038753 | 0.0018298 |  |  | 0.60442
21G19715 | 28 |  | 0.32013 | 1.219 | 0.00192 | 0.017058 |  |  | 0.40597
21G19716 | 32 |  | -0.30143 | 1.0848 | 0.005668 | 0.024537 |  |  | 0.78989
Results |  |  | 40(a)/36(a) | ± 2s | 40(r)/39(k) | ± 2s | Age | ± 2s | MSWD
(Ma)
Inverse Isochron |  |  | 329.6986 | 25.2696 | 2.596 | 0.061497 | 7.4621 | 0.17736 | 0.79226
|  |  |  | 7.664% |  | 2.369% |  | 2.377% | 67.88%
Full External Error | [7 empty] | 0.42616
Analytical Error | [7 empty] | 0.17641
Statistics |  |  | 2σ Confidence Limit | 1.7559 |  | Convergence | 0.00053974
|  |  | Error Magnification | 1 |  | Number of Iterations | 4
|  |  | Number of Data Points | 16 |  | Calculated Line | Weighted York-2
|  |  | Spreading Factor | 64.84%

## Degassing Patterns
Degassing Patterns |  |  | 36Ar(a) [fA] | %1s | 36Ar(c) [fA] | %1s | 36Ar(ca) [fA] | %1s | 36Ar(cl) [fA] | %1s | 37Ar(ca) [fA] | %1s | 38Ar(a) [fA] | %1s | 38Ar(c) [fA] | %1s | 38Ar(k) [fA] | %1s | 38Ar(ca) [fA] | %1s | 38Ar(cl) [fA] | %1s | 39Ar(k) [fA] | %1s | 39Ar(ca) [fA] | %1s | 40Ar(r) [fA] | %1s | 40Ar(a) [fA] | %1s | 40Ar(c) [fA] | %1s | 40Ar(k) [fA] | %1s
21G19684 | 0.6 | 4 | 0.0060364 | 8.7488 | 0 | 0 | 0.00059463 | 2.0208 | 0 | 0 | 2.1999 | 2.0136 | 0.0011379 | 8.7502 | 0 | 0 | 0.0025753 | 4.162 | 0.00039598 | 9.8383 | 0 | 0 | 0.21324 | 4.161 | 0.0014134 | 2.2139 | 0.80904 | 28.1685 | 1.9902 | 9.5504 | 0 | 0 | 0.00012944 | 10.5089
21G19685 | 0.7 | 4 | 0.01344 | 4.1179 | 0 | 0 | 0.0014705 | 0.8292 | 0 | 0 | 5.4404 | 0.81158 | 0.0025334 | 4.1209 | 0 | 0 | 0.0064588 | 1.6914 | 0.00097927 | 9.6641 | 0 | 0 | 0.5348 | 1.6891 | 0.0034954 | 1.2268 | 1.1729 | 23.7941 | 4.4311 | 5.6237 | 0 | 0 | 0.00032463 | 9.7967
21G19687 | 0.8 | 4 | 0.0032176 | 16.0686 | 0 | 0 | 0.00064337 | 1.7765 | 2.0728e-07 | 560.5488 | 2.3802 | 1.7683 | 0.00060652 | 16.0694 | 0 | 0 | 0.0028224 | 3.8479 | 0.00042844 | 9.791 | 0.0016256 | 560.5496 | 0.2337 | 3.8469 | 0.0015293 | 1.9933 | 0.65055 | 33.1354 | 1.0608 | 16.5188 | 0 | 0 | 0.00014186 | 10.3885
21G19688 | 0.9 | 4 | 0.0077577 | 6.8288 | 0 | 0 | 0.0015262 | 0.79803 | 1.0183e-06 | 115.5012 | 5.6463 | 0.77971 | 0.0014623 | 6.8307 | 0 | 0 | 0.0069761 | 1.5111 | 0.0010163 | 9.6615 | 0.0079856 | 115.5048 | 0.57763 | 1.5084 | 0.0036277 | 1.206 | 1.5518 | 15.2345 | 2.5577 | 7.8295 | 0 | 0 | 0.00035062 | 9.7672
21G19690 | 1 | 4 | 0.0043829 | 12.1032 | 0 | 0 | 0.00082929 | 1.3617 | 5.4613e-07 | 201.7214 | 3.068 | 1.351 | 0.00082618 | 12.1042 | 0 | 0 | 0.0038936 | 2.8175 | 0.00055225 | 9.7243 | 0.0042819 | 201.7235 | 0.32239 | 2.816 | 0.0019712 | 1.6345 | 0.7795 | 28.524 | 1.445 | 12.6947 | 0 | 0 | 0.00019569 | 10.0525
21G19691 | 1.2 | 4 | 0.0047558 | 11.1325 | 0 | 0 | 0.0013869 | 0.89136 | 0 | 0 | 5.1309 | 0.875 | 0.00089647 | 11.1336 | 0 | 0 | 0.0065094 | 1.6334 | 0.00092356 | 9.6697 | 0 | 0 | 0.53899 | 1.6309 | 0.0032966 | 1.2697 | 1.4249 | 15.6795 | 1.568 | 11.7729 | 0 | 0 | 0.00032717 | 9.7869
21G19692 | 1.4 | 4 | 0.0070386 | 7.4856 | 0 | 0 | 0.0034365 | 0.46838 | 0 | 0 | 12.7138 | 0.43644 | 0.0013268 | 7.4873 | 0 | 0 | 0.015819 | 0.71368 | 0.0022885 | 9.6399 | 0 | 0 | 1.3098 | 0.70798 | 0.0081686 | 1.0183 | 3.4587 | 6.7119 | 2.3206 | 8.4085 | 0 | 0 | 0.00079508 | 9.6759
21G19694 | 1.8 | 4 | 0.0076644 | 6.9626 | 0 | 0 | 0.0060311 | 0.36607 | 1.4236e-07 | 804.3224 | 22.3125 | 0.3242 | 0.0014447 | 6.9644 | 0 | 0 | 0.027493 | 0.40187 | 0.0040163 | 9.6355 | 0.0011158 | 804.3229 | 2.2765 | 0.39167 | 0.014336 | 0.97545 | 5.9813 | 3.9607 | 2.527 | 7.9465 | 0 | 0 | 0.0013818 | 9.6579
21G19695 | 2.2 | 4 | 0.0040685 | 13.1893 | 0 | 0 | 0.0048574 | 0.38402 | 0 | 0 | 17.9704 | 0.34434 | 0.00076692 | 13.1903 | 0 | 0 | 0.021307 | 0.51303 | 0.0032347 | 9.6362 | 0 | 0 | 1.7643 | 0.50508 | 0.011546 | 0.98233 | 4.673 | 4.7696 | 1.3414 | 13.7341 | 0 | 0 | 0.0010709 | 9.6632
21G19696 | 2.6 | 4 | 0.0088906 | 6.3744 | 0 | 0 | 0.013707 | 0.32386 | 0 | 0 | 50.7095 | 0.27566 | 0.0016759 | 6.3764 | 0 | 0 | 0.055507 | 0.21692 | 0.0091277 | 9.6339 | 0 | 0 | 4.5961 | 0.19737 | 0.032581 | 0.96041 | 12.1021 | 2.0801 | 2.9312 | 7.4366 | 0 | 0 | 0.0027898 | 9.652
21G19698 | 3 | 4 | 0.0072366 | 7.3541 | 0 | 0 | 0.013669 | 0.32068 | 0 | 0 | 50.5687 | 0.27191 | 0.0013641 | 7.3558 | 0 | 0 | 0.050855 | 0.24281 | 0.0091024 | 9.6338 | 0 | 0 | 4.2109 | 0.22551 | 0.03249 | 0.95934 | 11.1996 | 2.0931 | 2.3859 | 8.2916 | 0 | 0 | 0.002556 | 9.6526
21G19699 | 3.6 | 4 | 0.010314 | 5.4869 | 0 | 0 | 0.017655 | 0.31597 | 0 | 0 | 65.3159 | 0.26634 | 0.0019442 | 5.4892 | 0 | 0 | 0.061584 | 0.20894 | 0.011757 | 9.6337 | 0 | 0 | 5.0993 | 0.18856 | 0.041965 | 0.95778 | 13.2559 | 1.9618 | 3.4006 | 6.6914 | 0 | 0 | 0.0030953 | 9.6518
21G19700 | 4.2 | 4 | 0.0053024 | 10.6531 | 0 | 0 | 0.016309 | 0.31662 | 0 | 0 | 60.3356 | 0.26711 | 0.00099949 | 10.6543 | 0 | 0 | 0.051625 | 0.22606 | 0.01086 | 9.6337 | 0 | 0 | 4.2747 | 0.20737 | 0.038766 | 0.95799 | 11.3669 | 2.0649 | 1.7482 | 11.3207 | 0 | 0 | 0.0025947 | 9.6522
21G19702 | 5 | 4 | 0.008022 | 7.0905 | 0 | 0 | 0.017549 | 0.31632 | 0 | 0 | 64.9249 | 0.26676 | 0.0015121 | 7.0923 | 0 | 0 | 0.054772 | 0.22161 | 0.011686 | 9.6337 | 0 | 0 | 4.5353 | 0.20251 | 0.041714 | 0.95789 | 11.6948 | 2.1168 | 2.6449 | 8.0588 | 0 | 0 | 0.0027529 | 9.6521
21G19703 | 6 | 4 | 0.012995 | 4.7282 | 0 | 0 | 0.027079 | 0.31198 | 0 | 0 | 100.1814 | 0.2616 | 0.0024496 | 4.7308 | 0 | 0 | 0.078797 | 0.17945 | 0.018033 | 9.6336 | 0 | 0 | 6.5246 | 0.15525 | 0.064367 | 0.95647 | 16.6278 | 1.7406 | 4.2846 | 6.0848 | 0 | 0 | 0.0039604 | 9.6512
21G19704 | 7.2 | 4 | 0.0087577 | 6.5045 | 0 | 0 | 0.01977 | 0.31545 | 0 | 0 | 73.1404 | 0.26573 | 0.0016508 | 6.5064 | 0 | 0 | 0.0526 | 0.23559 | 0.013165 | 9.6337 | 0 | 0 | 4.3554 | 0.21772 | 0.046993 | 0.95761 | 10.9227 | 2.3041 | 2.8874 | 7.5483 | 0 | 0 | 0.0026437 | 9.6525
21G19706 | 8.6 |  | 0.0064035 | 8.6474 | 0 | 0 | 0.014032 | 0.32246 | 0 | 0 | 51.9113 | 0.27401 | 0.0012071 | 8.6489 | 0 | 0 | 0.030722 | 0.37463 | 0.009344 | 9.6339 | 0 | 0 | 2.5439 | 0.36366 | 0.033353 | 0.95994 | 5.9673 | 3.9544 | 2.1112 | 9.4576 | 0 | 0 | 0.0015441 | 9.6568
21G19707 | 10 |  | 0.007479 | 7.5536 | 0 | 0 | 0.0172 | 0.31703 | 0 | 0 | 63.6317 | 0.2676 | 0.0014098 | 7.5553 | 0 | 0 | 0.023007 | 0.46694 | 0.011454 | 9.6337 | 0 | 0 | 1.905 | 0.45818 | 0.040883 | 0.95813 | 3.6931 | 6.6024 | 2.4658 | 8.4691 | 0 | 0 | 0.0011563 | 9.6609
21G19708 | 12 |  | 0.0096165 | 6.1261 | 0 | 0 | 0.026681 | 0.31231 | 0 | 0 | 98.709 | 0.26199 | 0.0018127 | 6.1282 | 0 | 0 | 0.01819 | 0.56743 | 0.017768 | 9.6336 | 0 | 0 | 1.5062 | 0.56025 | 0.063421 | 0.95658 | 2.1016 | 12.4318 | 3.1706 | 7.2248 | 0 | 0 | 0.00091424 | 9.6662
21G19710 | 14 |  | 0.008359 | 7.0672 | 0 | 0 | 0.02531 | 0.31275 | 0 | 0 | 93.637 | 0.26251 | 0.0015757 | 7.069 | 0 | 0 | 0.013222 | 0.8474 | 0.016855 | 9.6336 | 0 | 0 | 1.0948 | 0.8426 | 0.060162 | 0.95672 | 1.2352 | 20.6204 | 2.756 | 8.0383 | 0 | 0 | 0.00066457 | 9.6867
21G19711 | 17 |  | 0.0079486 | 7.3592 | 0 | 0 | 0.023198 | 0.31392 | 0 | 0 | 85.8242 | 0.2639 | 0.0014983 | 7.3609 | 0 | 0 | 0.0078921 | 1.3259 | 0.015448 | 9.6336 | 0 | 0 | 0.65348 | 1.3228 | 0.055142 | 0.9571 | 0.1551 | 161.901 | 2.6206 | 8.2962 | 0 | 0 | 0.00039666 | 9.7402
21G19712 | 20 |  | 0.0045646 | 11.8995 | 0 | 0 | 0.01233 | 0.32466 | 0 | 0 | 45.6149 | 0.27659 | 0.00086044 | 11.9006 | 0 | 0 | 0.0027287 | 3.8015 | 0.0082107 | 9.634 | 0 | 0 | 0.22594 | 3.8005 | 0.029308 | 0.96068 | -0.15055 | 150.2742 | 1.505 | 12.5007 | 0 | 0 | 0.00013715 | 10.3714
21G19714 | 24 |  | 0.0030872 | 17.5804 | 0 | 0 | 0.011049 | 0.32539 | 0 | 0 | 40.8776 | 0.27745 | 0.00058194 | 17.5811 | 0 | 0 | 0.0015084 | 7.3827 | 0.007358 | 9.634 | 0 | 0 | 0.1249 | 7.3821 | 0.026264 | 0.96093 | -0.22122 | 100.3679 | 1.0179 | 17.9927 | 0 | 0 | 7.5813e-05 | 12.1498
21G19715 | 28 |  | 0.00013043 | 403.749 | 0 | 0 | 0.003209 | 0.4796 | 0 | 0 | 11.8719 | 0.44846 | 2.4586e-05 | 403.7491 | 0 | 0 | 0.00026265 | 43.711 | 0.0021369 | 9.6404 | 0 | 0 | 0.021748 | 43.7109 | 0.0076277 | 1.0235 | 0.024931 | 860.2111 | 0.043003 | 403.7672 | 0 | 0 | 1.3201e-05 | 44.7634
21G19716 | 32 |  | -0.00040566 | 126.834 | 0 | 0 | 0.0019397 | 0.66163 | 5.4419e-07 | 194.7675 | 7.1759 | 0.63942 | -7.6467e-05 | 126.8341 | 0 | 0 | 0.00026054 | 40.1655 | 0.0012917 | 9.6512 | 0.0042568 | 194.7696 | 0.021573 | 40.1654 | 0.0046105 | 1.1204 | 0.062177 | 339.5095 | -0.13375 | 126.8919 | 0 | 0 | 1.3095e-05 | 41.3084
|  | S | 0.16706 | 1.6513 | 0 | 0 | 0.28146 | 0.081449 | 2.4583e-06 | 102.7615 | 1041.2922 | 0.068996 | 0.031492 | 1.6516 | 0 | 0 | 0.59739 | 0.095109 | 0.18743 | 2.4529 | 0.019266 | 102.768 | 49.465 | 0.091735 | 0.66903 | 0.24419 | 120.539 | 0.99657 | 55.081 | 1.8584 | 0 | 0 | 0.030025 | 2.6937
|  | S | [6 empty] | 0.44853 | 0.61717 | 1041.2922 | 0.068996 | [8 empty] | 0.83558 | 2.4343 |  |  | 50.134 | 0.090569 | [6 empty] | 175.6501 | 0.89851

## Additional Parameters
Additional Parameters |  |  | 40Ar/39Ar | 1s | 37Ar/39Ar | 1s | 36Ar/39Ar | 1s | Time (days) | 37Ar (decay) | 39Ar (decay) | 40Ar (moles)
21G19684 | 0.6 | 4 | 13.0413 | 0.79607 | 10.2485 | 0.47123 | 0.030892 | 0.0027714 | 78.4958 | 4.7252 | 1.0006 | 1.1953e-13
21G19685 | 0.7 | 4 | 10.4111 | 0.29154 | 10.1066 | 0.18839 | 0.027699 | 0.0011281 | 78.5028 | 4.7259 | 1.0006 | 2.393e-13
21G19687 | 0.8 | 4 | 7.2759 | 0.60175 | 10.1184 | 0.4261 | 0.016414 | 0.0022852 | 78.5167 | 4.7272 | 1.0006 | 7.3082e-14
21G19688 | 0.9 | 4 | 7.0706 | 0.24072 | 9.7139 | 0.16413 | 0.015974 | 0.0009421 | 78.5236 | 4.7278 | 1.0006 | 1.7549e-13
21G19690 | 1 | 4 | 6.8587 | 0.43229 | 9.4586 | 0.29396 | 0.016071 | 0.0016958 | 78.5375 | 4.7291 | 1.0006 | 9.4996e-14
21G19691 | 1.2 | 4 | 5.5196 | 0.24872 | 9.4616 | 0.17429 | 0.011327 | 0.00099316 | 78.5451 | 4.7298 | 1.0006 | 1.2781e-13
21G19692 | 1.4 | 4 | 4.3855 | 0.10028 | 9.6462 | 0.079864 | 0.0079477 | 0.00040346 | 78.5521 | 4.7305 | 1.0006 | 2.4681e-13
21G19694 | 1.8 | 4 | 3.7147 | 0.056741 | 9.74 | 0.049334 | 0.0059785 | 0.00023391 | 78.566 | 4.7318 | 1.0006 | 3.6336e-13
21G19695 | 2.2 | 4 | 3.3875 | 0.072659 | 10.1196 | 0.061582 | 0.0050264 | 0.00030305 | 78.5729 | 4.7324 | 1.0006 | 2.5686e-13
21G19696 | 2.6 | 4 | 3.2485 | 0.02794 | 10.9555 | 0.037047 | 0.004882 | 0.00012244 | 78.5799 | 4.7331 | 1.0006 | 6.4204e-13
21G19698 | 3 | 4 | 3.2022 | 0.030488 | 11.9171 | 0.041958 | 0.0049266 | 0.00012548 | 78.5938 | 4.7344 | 1.0006 | 5.8021e-13
21G19699 | 3.6 | 4 | 3.2404 | 0.025227 | 12.7042 | 0.041334 | 0.0054401 | 0.00011001 | 78.6014 | 4.7351 | 1.0006 | 7.1136e-13
21G19700 | 4.2 | 4 | 3.0411 | 0.029915 | 13.9878 | 0.047126 | 0.0050102 | 0.00013081 | 78.6083 | 4.7357 | 1.0006 | 5.6012e-13
21G19702 | 5 | 4 | 3.1336 | 0.028219 | 14.1851 | 0.047335 | 0.0055869 | 0.00012419 | 78.6222 | 4.737 | 1.0006 | 6.1242e-13
21G19703 | 6 | 4 | 3.1745 | 0.01969 | 15.2045 | 0.046112 | 0.0060821 | 9.2839e-05 | 78.6292 | 4.7377 | 1.0006 | 8.9313e-13
21G19704 | 7.2 | 4 | 3.1376 | 0.029372 | 16.6138 | 0.056804 | 0.00648 | 0.00012937 | 78.6361 | 4.7383 | 1.0006 | 5.8981e-13
21G19706 | 8.6 |  | 3.1352 | 0.050074 | 20.1422 | 0.090924 | 0.0079291 | 0.00021602 | 78.65 | 4.7396 | 1.0006 | 3.4502e-13
21G19707 | 10 |  | 3.1657 | 0.066219 | 32.7009 | 0.17067 | 0.012683 | 0.0002945 | 78.6576 | 4.7404 | 1.0006 | 2.6303e-13
21G19708 | 12 |  | 3.3595 | 0.082051 | 62.8887 | 0.37532 | 0.023126 | 0.00039171 | 78.6646 | 4.741 | 1.0006 | 2.2516e-13
21G19710 | 14 |  | 3.4561 | 0.11227 | 81.0708 | 0.6804 | 0.029151 | 0.00055758 | 78.6785 | 4.7423 | 1.0006 | 1.7045e-13
21G19711 | 17 |  | 3.9176 | 0.1836 | 121.1138 | 1.5089 | 0.043954 | 0.0009784 | 78.6854 | 4.743 | 1.0006 | 1.1854e-13
21G19712 | 20 |  | 5.3068 | 0.52359 | 178.7072 | 6.0289 | 0.066188 | 0.0030751 | 78.6924 | 4.7436 | 1.0006 | 5.784e-14
21G19714 | 24 |  | 5.2706 | 0.89046 | 270.423 | 16.5053 | 0.093519 | 0.0067341 | 78.7063 | 4.7449 | 1.0006 | 3.4019e-14
21G19715 | 28 |  | 2.3131 | 4.3501 | 404.1405 | 130.7916 | 0.11368 | 0.040919 | 78.7139 | 4.7456 | 1.0006 | 2.9014e-15
21G19716 | 32 |  | -2.7329 | 4.8788 | 274.0582 | 90.7094 | 0.058606 | 0.027605 | 78.7208 | 4.7463 | 1.0006 | -3.0555e-15

## Procedure Blanks
Procedure Blanks |  | 36Ar ± 1σ (SE) [fA] |  | 37Ar ± 1σ (SE) [fA] |  | 38Ar ± 1σ (SE) [fA] |  | 39Ar ± 1σ (SE) [fA] |  | 40Ar ± 1σ (SE) [fA]
21G19684 | 0.6 | 0.012274 | 0.00044889 | -0.00085506 | 0.0061488 | -0.0026062 | 0.0063907 | 0.032267 | 0.0061438 | 3.1116 | 0.12477
21G19685 | 0.7 | 0.011942 | 0.00044889 | -0.0012127 | 0.0061488 | -0.0032616 | 0.0063907 | 0.03137 | 0.0061438 | 3.0432 | 0.12477
21G19687 | 0.8 | 0.011559 | 0.00044889 | -0.0018775 | 0.0061488 | -0.004945 | 0.0063907 | 0.029889 | 0.0061438 | 2.9763 | 0.12477
21G19688 | 0.9 | 0.011476 | 0.00044889 | -0.0021846 | 0.0061488 | -0.0058862 | 0.0063907 | 0.029271 | 0.0061438 | 2.9696 | 0.12477
21G19690 | 1 | 0.011456 | 0.00044889 | -0.0027483 | 0.0061488 | -0.0077805 | 0.0063907 | 0.028203 | 0.0061438 | 2.9914 | 0.12477
21G19691 | 1.2 | 0.011499 | 0.00044889 | -0.0030296 | 0.0061488 | -0.0087562 | 0.0063907 | 0.027682 | 0.0061438 | 3.0159 | 0.12477
21G19692 | 1.4 | 0.011557 | 0.00044889 | -0.0032677 | 0.0061488 | -0.009565 | 0.0063907 | 0.027233 | 0.0061438 | 3.0421 | 0.12477
21G19694 | 1.8 | 0.011687 | 0.00044889 | -0.0036932 | 0.0061488 | -0.010877 | 0.0063907 | 0.026371 | 0.0061438 | 3.096 | 0.12477
21G19695 | 2.2 | 0.011745 | 0.00044889 | -0.0038808 | 0.0061488 | -0.011351 | 0.0063907 | 0.025943 | 0.0061438 | 3.12 | 0.12477
21G19696 | 2.6 | 0.01179 | 0.00044889 | -0.0040514 | 0.0061488 | -0.011691 | 0.0063907 | 0.025512 | 0.0061438 | 3.1401 | 0.12477
21G19698 | 3 | 0.011828 | 0.00044889 | -0.0043423 | 0.0061488 | -0.011951 | 0.0063907 | 0.024625 | 0.0061438 | 3.1647 | 0.12477
21G19699 | 3.6 | 0.011812 | 0.00044889 | -0.0044735 | 0.0061488 | -0.011859 | 0.0063907 | 0.024122 | 0.0061438 | 3.1679 | 0.12477
21G19700 | 4.2 | 0.011774 | 0.00044889 | -0.0045751 | 0.0061488 | -0.011641 | 0.0063907 | 0.023656 | 0.0061438 | 3.1643 | 0.12477
21G19702 | 5 | 0.011636 | 0.00044889 | -0.0047279 | 0.0061488 | -0.01087 | 0.0063907 | 0.022712 | 0.0061438 | 3.1397 | 0.12477
21G19703 | 6 | 0.011541 | 0.00044889 | -0.004779 | 0.0061488 | -0.010354 | 0.0063907 | 0.022244 | 0.0061438 | 3.12 | 0.12477
21G19704 | 7.2 | 0.011433 | 0.00044889 | -0.0048132 | 0.0061488 | -0.0097799 | 0.0063907 | 0.021788 | 0.0061438 | 3.0971 | 0.12477
21G19706 | 8.6 | 0.011205 | 0.00044889 | -0.0048312 | 0.0061488 | -0.0085773 | 0.0063907 | 0.020949 | 0.0061438 | 3.0474 | 0.12477
21G19707 | 10 | 0.011089 | 0.00044889 | -0.0048123 | 0.0061488 | -0.0079639 | 0.0063907 | 0.020553 | 0.0061438 | 3.0226 | 0.12477
21G19708 | 12 | 0.011003 | 0.00044889 | -0.0047775 | 0.0061488 | -0.007492 | 0.0063907 | 0.020253 | 0.0061438 | 3.0051 | 0.12477
21G19710 | 14 | 0.010931 | 0.00044889 | -0.0046574 | 0.0061488 | -0.0069794 | 0.0063907 | 0.019882 | 0.0061438 | 2.9965 | 0.12477
21G19711 | 17 | 0.010969 | 0.00044889 | -0.004572 | 0.0061488 | -0.0070398 | 0.0063907 | 0.019845 | 0.0061438 | 3.0119 | 0.12477
21G19712 | 20 | 0.011075 | 0.00044889 | -0.0044699 | 0.0061488 | -0.0073852 | 0.0063907 | 0.019933 | 0.0061438 | 3.0454 | 0.12477
21G19714 | 24 | 0.011557 | 0.00044889 | -0.004215 | 0.0061488 | -0.009178 | 0.0063907 | 0.020564 | 0.0061438 | 3.1835 | 0.12477
21G19715 | 28 | 0.012014 | 0.00044889 | -0.0040461 | 0.0061488 | -0.010946 | 0.0063907 | 0.021223 | 0.0061438 | 3.3105 | 0.12477
21G19716 | 32 | 0.012575 | 0.00044889 | -0.0038748 | 0.0061488 | -0.013137 | 0.0063907 | 0.022049 | 0.0061438 | 3.4646 | 0.12477

## Intercept Values
Intercept Values |  | 36Ar ± 1σ (SE) [fA] |  | r2 | Regression (type,n) |  | 37Ar ± 1σ (SE) [fA] |  | r2 | Regression (type,n) |  | 38Ar ± 1σ (SE) [fA] |  | r2 | Regression (type,n) |  | 39Ar ± 1σ (SE) [fA] |  | r2 | Regression (type,n) |  | 40Ar ± 1σ (SE) [fA] |  | r2 | Regression (type,n)
21G19684 | 0.6 | 0.018639 | 0.00023506 | 0.81124 | EXP | 150 of 150 | 0.45844 | 0.0068073 | 0.27193 | EXP | 150 of 150 | -0.0072179 | 0.0064061 | 0.0069395 | EXP | 150 of 150 | 0.24584 | 0.006339 | 0.00081653 | EXP | 150 of 150 | 5.911 | 0.01557 | 0.99541 | EXP | 150 of 150
21G19685 | 0.7 | 0.026255 | 0.00028285 | 0.66668 | EXP | 150 of 150 | 1.1345 | 0.0062176 | 0.76759 | EXP | 150 of 150 | 0.0033366 | 0.0050801 | 0.00049781 | EXP | 149 of 150 | 0.56696 | 0.0065557 | 0.17851 | EXP | 150 of 150 | 8.6475 | 0.01475 | 0.99415 | EXP | 150 of 150
21G19687 | 0.8 | 0.015265 | 0.00021135 | 0.85117 | EXP | 149 of 150 | 0.49486 | 0.006142 | 0.37163 | EXP | 150 of 150 | 0.00048869 | 0.006378 | 0.00020266 | EXP | 150 of 150 | 0.26394 | 0.0065004 | 0.00038886 | EXP | 149 of 150 | 4.6879 | 0.013818 | 0.996 | EXP | 149 of 150
21G19688 | 0.9 | 0.020389 | 0.00023821 | 0.78623 | EXP | 149 of 150 | 1.176 | 0.0061192 | 0.7664 | EXP | 147 of 150 | 0.011397 | 0.0065321 | 0.024462 | EXP | 150 of 150 | 0.6076 | 0.0061112 | 0.21366 | EXP | 149 of 150 | 7.0795 | 0.014698 | 0.99368 | EXP | 150 of 150
21G19690 | 1 | 0.01646 | 0.00024004 | 0.75821 | EXP | 150 of 150 | 0.63727 | 0.0058534 | 0.48986 | EXP | 149 of 150 | 0.0016876 | 0.0056922 | 0.0038263 | EXP | 150 of 150 | 0.35093 | 0.0066202 | 0.030683 | EXP | 150 of 150 | 5.2161 | 0.014761 | 0.99384 | EXP | 147 of 150
21G19691 | 1.2 | 0.017396 | 0.00023782 | 0.75159 | EXP | 150 of 150 | 1.0672 | 0.0065066 | 0.71663 | EXP | 150 of 150 | -0.0042336 | 0.0061637 | 0.0063555 | EXP | 150 of 150 | 0.56724 | 0.0062206 | 0.20001 | EXP | 150 of 150 | 6.0091 | 0.016461 | 0.99131 | EXP | 150 of 150
21G19692 | 1.4 | 0.021612 | 0.00023191 | 0.67993 | EXP | 150 of 150 | 2.6482 | 0.0070564 | 0.93111 | EXP | 150 of 150 | 0.0069892 | 0.006674 | 0.0058318 | EXP | 150 of 150 | 1.3386 | 0.0068608 | 0.71899 | EXP | 150 of 150 | 8.8223 | 0.015763 | 0.98826 | EXP | 150 of 150
21G19694 | 1.8 | 0.024834 | 0.00024486 | 0.6143 | EXP | 150 of 150 | 4.6483 | 0.0068607 | 0.97729 | EXP | 150 of 150 | 0.022886 | 0.0061707 | 0.012594 | EXP | 150 of 150 | 2.3057 | 0.0063246 | 0.91412 | EXP | 150 of 150 | 11.6057 | 0.015238 | 0.98281 | EXP | 150 of 150
21G19695 | 2.2 | 0.020313 | 0.00025161 | 0.67371 | EXP | 150 of 150 | 3.7423 | 0.0060093 | 0.97447 | EXP | 149 of 150 | 0.0076749 | 0.0062198 | 0.00058341 | EXP | 149 of 150 | 1.7928 | 0.0063471 | 0.83967 | EXP | 149 of 150 | 9.1355 | 0.013052 | 0.99085 | EXP | 147 of 150
21G19696 | 2.6 | 0.033483 | 0.00030209 | 0.40435 | EXP | 150 of 150 | 10.5655 | 0.0086501 | 0.99298 | EXP | 150 of 150 | 0.051797 | 0.0058203 | 0.0011468 | EXP | 150 of 150 | 4.6309 | 0.0063095 | 0.97864 | EXP | 150 of 150 | 18.1763 | 0.017045 | 0.91972 | EXP | 150 of 150
21G19698 | 3 | 0.031896 | 0.00023776 | 0.49445 | EXP | 149 of 150 | 10.533 | 0.0071527 | 0.99523 | EXP | 149 of 150 | 0.047796 | 0.0063328 | 0.0080197 | EXP | 150 of 150 | 4.2466 | 0.006944 | 0.96923 | EXP | 150 of 150 | 16.7528 | 0.015678 | 0.93844 | EXP | 147 of 150
21G19699 | 3.6 | 0.038661 | 0.00029772 | 0.16617 | EXP | 150 of 150 | 13.6038 | 0.007412 | 0.9967 | EXP | 148 of 150 | 0.057939 | 0.0056608 | 0.015446 | EXP | 150 of 150 | 5.1395 | 0.0069938 | 0.97922 | EXP | 150 of 150 | 19.8275 | 0.01689 | 0.74378 | EXP | 149 of 150
21G19700 | 4.2 | 0.03252 | 0.00029799 | 0.42589 | EXP | 150 of 150 | 12.5644 | 0.0068986 | 0.9971 | EXP | 150 of 150 | 0.044437 | 0.0060059 | 9.5386e-05 | EXP | 150 of 150 | 4.3154 | 0.0060496 | 0.97739 | EXP | 149 of 150 | 16.282 | 0.018914 | 0.92361 | EXP | 150 of 150
21G19702 | 5 | 0.036183 | 0.00030334 | 0.22441 | EXP | 147 of 150 | 13.5165 | 0.0075722 | 0.99648 | EXP | 150 of 150 | 0.038099 | 0.0060152 | 0.0024714 | EXP | 150 of 150 | 4.5766 | 0.0064709 | 0.97757 | EXP | 149 of 150 | 17.482 | 0.016964 | 0.88592 | EXP | 150 of 150
21G19703 | 6 | 0.05001 | 0.00036804 | 0.037993 | EXP | 150 of 150 | 20.8561 | 0.0083376 | 0.9984 | EXP | 146 of 150 | 0.077062 | 0.0063902 | 0.015875 | EXP | 150 of 150 | 6.578 | 0.0074653 | 0.98555 | EXP | 149 of 150 | 24.0364 | 0.015316 | 0.33958 | EXP | 147 of 150
21G19704 | 7.2 | 0.038818 | 0.00030285 | 0.26961 | EXP | 149 of 150 | 15.2232 | 0.0083491 | 0.99683 | EXP | 150 of 150 | 0.047924 | 0.0059443 | 0.00026467 | EXP | 149 of 150 | 4.402 | 0.0069005 | 0.97352 | EXP | 149 of 150 | 16.9099 | 0.016418 | 0.90831 | EXP | 150 of 150
21G19706 | 8.6 | 0.030821 | 0.00027935 | 0.4597 | EXP | 149 of 150 | 10.8003 | 0.0082635 | 0.99372 | EXP | 150 of 150 | 0.031006 | 0.006798 | 0.0014221 | EXP | 150 of 150 | 2.5852 | 0.0067595 | 0.91616 | EXP | 150 of 150 | 11.1275 | 0.015729 | 0.97718 | EXP | 149 of 150
21G19707 | 10 | 0.034779 | 0.00029698 | 0.38071 | EXP | 150 of 150 | 13.2379 | 0.0077792 | 0.99604 | EXP | 150 of 150 | 0.013162 | 0.0063197 | 0.003556 | EXP | 150 of 150 | 1.9566 | 0.00607 | 0.88518 | EXP | 150 of 150 | 9.1826 | 0.016569 | 0.98227 | EXP | 149 of 150
21G19708 | 12 | 0.045847 | 0.00032913 | 0.12928 | EXP | 148 of 150 | 20.5352 | 0.0085494 | 0.99831 | EXP | 150 of 150 | 0.011426 | 0.0061197 | 0.017461 | EXP | 150 of 150 | 1.5819 | 0.0056514 | 0.84253 | EXP | 148 of 150 | 8.2782 | 0.014815 | 0.98774 | EXP | 150 of 150
21G19710 | 14 | 0.043251 | 0.0003335 | 0.16855 | EXP | 150 of 150 | 19.4745 | 0.0084577 | 0.99806 | EXP | 150 of 150 | 0.0014115 | 0.0052948 | 0.0024141 | EXP | 149 of 150 | 1.1691 | 0.0067776 | 0.64965 | EXP | 150 of 150 | 6.9883 | 0.015356 | 0.98859 | EXP | 150 of 150
21G19711 | 17 | 0.040868 | 0.000326 | 0.23529 | EXP | 150 of 150 | 17.8469 | 0.0087811 | 0.99753 | EXP | 150 of 150 | 0.0026726 | 0.0057175 | 0.012797 | EXP | 150 of 150 | 0.7249 | 0.0059883 | 0.39121 | EXP | 150 of 150 | 5.788 | 0.014763 | 0.99045 | EXP | 150 of 150
21G19712 | 20 | 0.027293 | 0.000261 | 0.53406 | EXP | 150 of 150 | 9.4821 | 0.007504 | 0.99307 | EXP | 149 of 150 | -0.00069401 | 0.0061582 | 0.0039027 | EXP | 150 of 150 | 0.2739 | 0.0059292 | 0.011765 | EXP | 150 of 150 | 4.3999 | 0.014833 | 0.99137 | EXP | 150 of 150
21G19714 | 24 | 0.025127 | 0.00026117 | 0.54173 | EXP | 150 of 150 | 8.4948 | 0.0064061 | 0.99422 | EXP | 148 of 150 | -0.0035621 | 0.0058461 | 4.2237e-06 | EXP | 149 of 150 | 0.17096 | 0.0068075 | 0.003732 | EXP | 150 of 150 | 3.9802 | 0.013837 | 0.99237 | EXP | 148 of 150
21G19715 | 28 | 0.015219 | 0.00023196 | 0.72937 | EXP | 150 of 150 | 2.4639 | 0.0066668 | 0.92954 | EXP | 150 of 150 | -0.011314 | 0.0054962 | 0.005541 | EXP | 147 of 150 | 0.05045 | 0.0071907 | 0.053138 | EXP | 150 of 150 | 3.3785 | 0.016704 | 0.98902 | EXP | 148 of 150
21G19716 | 32 | 0.014048 | 0.00020565 | 0.77822 | EXP | 148 of 150 | 1.4877 | 0.0062009 | 0.85496 | EXP | 147 of 150 | -0.0074563 | 0.0051601 | 0.00079758 | EXP | 150 of 150 | 0.048101 | 0.0060481 | 0.036331 | EXP | 150 of 150 | 3.3931 | 0.01385 | 0.99207 | EXP | 150 of 150

## Project Info
Project Info |  | Analyst | Irradiation | X-pos | Y-pos | Z/H-pos | Project | Experiment | Nmb
21G19684 | 0.6 | Daniel Heaton | 21-OSU-04 | 0 | 0 | 47.7348 | Easter\O-Connor (20-06) | 21G19681 | 1
21G19685 | 0.7 | Daniel Heaton | 21-OSU-04 | 0 | 0 | 47.7348 | Easter\O-Connor (20-06) | 21G19681 | 1
21G19687 | 0.8 | Daniel Heaton | 21-OSU-04 | 0 | 0 | 47.7348 | Easter\O-Connor (20-06) | 21G19681 | 1
21G19688 | 0.9 | Daniel Heaton | 21-OSU-04 | 0 | 0 | 47.7348 | Easter\O-Connor (20-06) | 21G19681 | 1
21G19690 | 1 | Daniel Heaton | 21-OSU-04 | 0 | 0 | 47.7348 | Easter\O-Connor (20-06) | 21G19681 | 1
21G19691 | 1.2 | Daniel Heaton | 21-OSU-04 | 0 | 0 | 47.7348 | Easter\O-Connor (20-06) | 21G19681 | 1
21G19692 | 1.4 | Daniel Heaton | 21-OSU-04 | 0 | 0 | 47.7348 | Easter\O-Connor (20-06) | 21G19681 | 1
21G19694 | 1.8 | Daniel Heaton | 21-OSU-04 | 0 | 0 | 47.7348 | Easter\O-Connor (20-06) | 21G19681 | 1
21G19695 | 2.2 | Daniel Heaton | 21-OSU-04 | 0 | 0 | 47.7348 | Easter\O-Connor (20-06) | 21G19681 | 1
21G19696 | 2.6 | Daniel Heaton | 21-OSU-04 | 0 | 0 | 47.7348 | Easter\O-Connor (20-06) | 21G19681 | 1
21G19698 | 3 | Daniel Heaton | 21-OSU-04 | 0 | 0 | 47.7348 | Easter\O-Connor (20-06) | 21G19681 | 1
21G19699 | 3.6 | Daniel Heaton | 21-OSU-04 | 0 | 0 | 47.7348 | Easter\O-Connor (20-06) | 21G19681 | 1
21G19700 | 4.2 | Daniel Heaton | 21-OSU-04 | 0 | 0 | 47.7348 | Easter\O-Connor (20-06) | 21G19681 | 1
21G19702 | 5 | Daniel Heaton | 21-OSU-04 | 0 | 0 | 47.7348 | Easter\O-Connor (20-06) | 21G19681 | 1
21G19703 | 6 | Daniel Heaton | 21-OSU-04 | 0 | 0 | 47.7348 | Easter\O-Connor (20-06) | 21G19681 | 1
21G19704 | 7.2 | Daniel Heaton | 21-OSU-04 | 0 | 0 | 47.7348 | Easter\O-Connor (20-06) | 21G19681 | 1
21G19706 | 8.6 | Daniel Heaton | 21-OSU-04 | 0 | 0 | 47.7348 | Easter\O-Connor (20-06) | 21G19681 | 1
21G19707 | 10 | Daniel Heaton | 21-OSU-04 | 0 | 0 | 47.7348 | Easter\O-Connor (20-06) | 21G19681 | 1
21G19708 | 12 | Daniel Heaton | 21-OSU-04 | 0 | 0 | 47.7348 | Easter\O-Connor (20-06) | 21G19681 | 1
21G19710 | 14 | Daniel Heaton | 21-OSU-04 | 0 | 0 | 47.7348 | Easter\O-Connor (20-06) | 21G19681 | 1
21G19711 | 17 | Daniel Heaton | 21-OSU-04 | 0 | 0 | 47.7348 | Easter\O-Connor (20-06) | 21G19681 | 1
21G19712 | 20 | Daniel Heaton | 21-OSU-04 | 0 | 0 | 47.7348 | Easter\O-Connor (20-06) | 21G19681 | 1
21G19714 | 24 | Daniel Heaton | 21-OSU-04 | 0 | 0 | 47.7348 | Easter\O-Connor (20-06) | 21G19681 | 1
21G19715 | 28 | Daniel Heaton | 21-OSU-04 | 0 | 0 | 47.7348 | Easter\O-Connor (20-06) | 21G19681 | 1
21G19716 | 32 | Daniel Heaton | 21-OSU-04 | 0 | 0 | 47.7348 | Easter\O-Connor (20-06) | 21G19681 | 1

## Sample Parameters
Sample Parameters |  | Sample | Material | Location | Standard Name | Standard | %1s | Standard Reference | Standard 40Ar/39Ar | %1s | J | %1s | Air 40Ar/36Ar | %1s | MDF (lin) | %1s | Volume Ratio | Sensitivity | Day | Month | Year | Hour | Min | Resist
[6 empty] | (in Ma) | [11 empty] | (mol/volt)
21G19684 | 0.6 | SO80 69DS-1 | Groundmass | Crough Smt, 5th VER | FCT-NM (4B26-21) | 28.201 | 0.082 | Kuiper et al (2008) | 9.8668 | 0.123 | 0.0015735 | 0.123 | 304.018 | 0.137 | 0.99551 | 0.042474 | 1 | 4.27e-14 | 3 | SEP | 2021 | 3 | 25 | 1
21G19685 | 0.7 | SO80 69DS-1 | Groundmass | Crough Smt, 5th VER | FCT-NM (4B26-21) | 28.201 | 0.082 | Kuiper et al (2008) | 9.8668 | 0.123 | 0.0015735 | 0.123 | 304.018 | 0.137 | 0.99551 | 0.042474 | 1 | 4.27e-14 | 3 | SEP | 2021 | 3 | 35 | 1
21G19687 | 0.8 | SO80 69DS-1 | Groundmass | Crough Smt, 5th VER | FCT-NM (4B26-21) | 28.201 | 0.082 | Kuiper et al (2008) | 9.8668 | 0.123 | 0.0015735 | 0.123 | 304.018 | 0.137 | 0.99551 | 0.042474 | 1 | 4.27e-14 | 3 | SEP | 2021 | 3 | 55 | 1
21G19688 | 0.9 | SO80 69DS-1 | Groundmass | Crough Smt, 5th VER | FCT-NM (4B26-21) | 28.201 | 0.082 | Kuiper et al (2008) | 9.8668 | 0.123 | 0.0015735 | 0.123 | 304.018 | 0.137 | 0.99551 | 0.042474 | 1 | 4.27e-14 | 3 | SEP | 2021 | 4 | 5 | 1
21G19690 | 1 | SO80 69DS-1 | Groundmass | Crough Smt, 5th VER | FCT-NM (4B26-21) | 28.201 | 0.082 | Kuiper et al (2008) | 9.8668 | 0.123 | 0.0015735 | 0.123 | 304.018 | 0.137 | 0.99551 | 0.042474 | 1 | 4.27e-14 | 3 | SEP | 2021 | 4 | 25 | 1
21G19691 | 1.2 | SO80 69DS-1 | Groundmass | Crough Smt, 5th VER | FCT-NM (4B26-21) | 28.201 | 0.082 | Kuiper et al (2008) | 9.8668 | 0.123 | 0.0015735 | 0.123 | 304.018 | 0.137 | 0.99551 | 0.042474 | 1 | 4.27e-14 | 3 | SEP | 2021 | 4 | 36 | 1
21G19692 | 1.4 | SO80 69DS-1 | Groundmass | Crough Smt, 5th VER | FCT-NM (4B26-21) | 28.201 | 0.082 | Kuiper et al (2008) | 9.8668 | 0.123 | 0.0015735 | 0.123 | 304.018 | 0.137 | 0.99551 | 0.042474 | 1 | 4.27e-14 | 3 | SEP | 2021 | 4 | 46 | 1
21G19694 | 1.8 | SO80 69DS-1 | Groundmass | Crough Smt, 5th VER | FCT-NM (4B26-21) | 28.201 | 0.082 | Kuiper et al (2008) | 9.8668 | 0.123 | 0.0015735 | 0.123 | 304.018 | 0.137 | 0.99551 | 0.042474 | 1 | 4.27e-14 | 3 | SEP | 2021 | 5 | 6 | 1
21G19695 | 2.2 | SO80 69DS-1 | Groundmass | Crough Smt, 5th VER | FCT-NM (4B26-21) | 28.201 | 0.082 | Kuiper et al (2008) | 9.8668 | 0.123 | 0.0015735 | 0.123 | 304.018 | 0.137 | 0.99551 | 0.042474 | 1 | 4.27e-14 | 3 | SEP | 2021 | 5 | 16 | 1
21G19696 | 2.6 | SO80 69DS-1 | Groundmass | Crough Smt, 5th VER | FCT-NM (4B26-21) | 28.201 | 0.082 | Kuiper et al (2008) | 9.8668 | 0.123 | 0.0015735 | 0.123 | 304.018 | 0.137 | 0.99551 | 0.042474 | 1 | 4.27e-14 | 3 | SEP | 2021 | 5 | 26 | 1
21G19698 | 3 | SO80 69DS-1 | Groundmass | Crough Smt, 5th VER | FCT-NM (4B26-21) | 28.201 | 0.082 | Kuiper et al (2008) | 9.8668 | 0.123 | 0.0015735 | 0.123 | 304.018 | 0.137 | 0.99551 | 0.042474 | 1 | 4.27e-14 | 3 | SEP | 2021 | 5 | 46 | 1
21G19699 | 3.6 | SO80 69DS-1 | Groundmass | Crough Smt, 5th VER | FCT-NM (4B26-21) | 28.201 | 0.082 | Kuiper et al (2008) | 9.8668 | 0.123 | 0.0015735 | 0.123 | 304.018 | 0.137 | 0.99551 | 0.042474 | 1 | 4.27e-14 | 3 | SEP | 2021 | 5 | 57 | 1
21G19700 | 4.2 | SO80 69DS-1 | Groundmass | Crough Smt, 5th VER | FCT-NM (4B26-21) | 28.201 | 0.082 | Kuiper et al (2008) | 9.8668 | 0.123 | 0.0015735 | 0.123 | 304.018 | 0.137 | 0.99551 | 0.042474 | 1 | 4.27e-14 | 3 | SEP | 2021 | 6 | 7 | 1
21G19702 | 5 | SO80 69DS-1 | Groundmass | Crough Smt, 5th VER | FCT-NM (4B26-21) | 28.201 | 0.082 | Kuiper et al (2008) | 9.8668 | 0.123 | 0.0015735 | 0.123 | 304.018 | 0.137 | 0.99551 | 0.042474 | 1 | 4.27e-14 | 3 | SEP | 2021 | 6 | 27 | 1
21G19703 | 6 | SO80 69DS-1 | Groundmass | Crough Smt, 5th VER | FCT-NM (4B26-21) | 28.201 | 0.082 | Kuiper et al (2008) | 9.8668 | 0.123 | 0.0015735 | 0.123 | 304.018 | 0.137 | 0.99551 | 0.042474 | 1 | 4.27e-14 | 3 | SEP | 2021 | 6 | 37 | 1
21G19704 | 7.2 | SO80 69DS-1 | Groundmass | Crough Smt, 5th VER | FCT-NM (4B26-21) | 28.201 | 0.082 | Kuiper et al (2008) | 9.8668 | 0.123 | 0.0015735 | 0.123 | 304.018 | 0.137 | 0.99551 | 0.042474 | 1 | 4.27e-14 | 3 | SEP | 2021 | 6 | 47 | 1
21G19706 | 8.6 | SO80 69DS-1 | Groundmass | Crough Smt, 5th VER | FCT-NM (4B26-21) | 28.201 | 0.082 | Kuiper et al (2008) | 9.8668 | 0.123 | 0.0015735 | 0.123 | 304.018 | 0.137 | 0.99551 | 0.042474 | 1 | 4.27e-14 | 3 | SEP | 2021 | 7 | 7 | 1
21G19707 | 10 | SO80 69DS-1 | Groundmass | Crough Smt, 5th VER | FCT-NM (4B26-21) | 28.201 | 0.082 | Kuiper et al (2008) | 9.8668 | 0.123 | 0.0015735 | 0.123 | 304.018 | 0.137 | 0.99551 | 0.042474 | 1 | 4.27e-14 | 3 | SEP | 2021 | 7 | 18 | 1
21G19708 | 12 | SO80 69DS-1 | Groundmass | Crough Smt, 5th VER | FCT-NM (4B26-21) | 28.201 | 0.082 | Kuiper et al (2008) | 9.8668 | 0.123 | 0.0015735 | 0.123 | 304.018 | 0.137 | 0.99551 | 0.042474 | 1 | 4.27e-14 | 3 | SEP | 2021 | 7 | 28 | 1
21G19710 | 14 | SO80 69DS-1 | Groundmass | Crough Smt, 5th VER | FCT-NM (4B26-21) | 28.201 | 0.082 | Kuiper et al (2008) | 9.8668 | 0.123 | 0.0015735 | 0.123 | 304.018 | 0.137 | 0.99551 | 0.042474 | 1 | 4.27e-14 | 3 | SEP | 2021 | 7 | 48 | 1
21G19711 | 17 | SO80 69DS-1 | Groundmass | Crough Smt, 5th VER | FCT-NM (4B26-21) | 28.201 | 0.082 | Kuiper et al (2008) | 9.8668 | 0.123 | 0.0015735 | 0.123 | 304.018 | 0.137 | 0.99551 | 0.042474 | 1 | 4.27e-14 | 3 | SEP | 2021 | 7 | 58 | 1
21G19712 | 20 | SO80 69DS-1 | Groundmass | Crough Smt, 5th VER | FCT-NM (4B26-21) | 28.201 | 0.082 | Kuiper et al (2008) | 9.8668 | 0.123 | 0.0015735 | 0.123 | 304.018 | 0.137 | 0.99551 | 0.042474 | 1 | 4.27e-14 | 3 | SEP | 2021 | 8 | 8 | 1
21G19714 | 24 | SO80 69DS-1 | Groundmass | Crough Smt, 5th VER | FCT-NM (4B26-21) | 28.201 | 0.082 | Kuiper et al (2008) | 9.8668 | 0.123 | 0.0015735 | 0.123 | 304.018 | 0.137 | 0.99551 | 0.042474 | 1 | 4.27e-14 | 3 | SEP | 2021 | 8 | 28 | 1
21G19715 | 28 | SO80 69DS-1 | Groundmass | Crough Smt, 5th VER | FCT-NM (4B26-21) | 28.201 | 0.082 | Kuiper et al (2008) | 9.8668 | 0.123 | 0.0015735 | 0.123 | 304.018 | 0.137 | 0.99551 | 0.042474 | 1 | 4.27e-14 | 3 | SEP | 2021 | 8 | 39 | 1
21G19716 | 32 | SO80 69DS-1 | Groundmass | Crough Smt, 5th VER | FCT-NM (4B26-21) | 28.201 | 0.082 | Kuiper et al (2008) | 9.8668 | 0.123 | 0.0015735 | 0.123 | 304.018 | 0.137 | 0.99551 | 0.042474 | 1 | 4.27e-14 | 3 | SEP | 2021 | 8 | 49 | 1

## Irradiation Constants
Irradiation Constants |  | 40/36(a) | %1s | 40/36(c) | %1s | 38/36(a) | %1s | 38/36(c) | %1s | 39/37(ca) | %1s | 38/37(ca) | %1s | 36/37(ca) | %1s | 40/39(k) | %1s | 38/39(k) | %1s | 36/38(cl) | %1s | K/Ca | %1s | K/Cl | %1s | Ca/Cl | %1s
21G19684 | 0.6 | 329.7 | 3.83 | 0.018 | 35 | 0.1885 | 0.159 | 1.493 | 3 | 0.0006425 | 0.92 | 0.00018 | 9.63 | 0.0002703 | 0.17 | 0.000607 | 9.65 | 0.012077 | 0.09 | 0 | 0 | 0.43 | 0 | 0 | 0 | 0 | 0
21G19685 | 0.7 | 329.7 | 3.83 | 0.018 | 35 | 0.1885 | 0.159 | 1.493 | 3 | 0.0006425 | 0.92 | 0.00018 | 9.63 | 0.0002703 | 0.17 | 0.000607 | 9.65 | 0.012077 | 0.09 | 0 | 0 | 0.43 | 0 | 0 | 0 | 0 | 0
21G19687 | 0.8 | 329.7 | 3.83 | 0.018 | 35 | 0.1885 | 0.159 | 1.493 | 3 | 0.0006425 | 0.92 | 0.00018 | 9.63 | 0.0002703 | 0.17 | 0.000607 | 9.65 | 0.012077 | 0.09 | 0 | 0 | 0.43 | 0 | 0 | 0 | 0 | 0
21G19688 | 0.9 | 329.7 | 3.83 | 0.018 | 35 | 0.1885 | 0.159 | 1.493 | 3 | 0.0006425 | 0.92 | 0.00018 | 9.63 | 0.0002703 | 0.17 | 0.000607 | 9.65 | 0.012077 | 0.09 | 0 | 0 | 0.43 | 0 | 0 | 0 | 0 | 0
21G19690 | 1 | 329.7 | 3.83 | 0.018 | 35 | 0.1885 | 0.159 | 1.493 | 3 | 0.0006425 | 0.92 | 0.00018 | 9.63 | 0.0002703 | 0.17 | 0.000607 | 9.65 | 0.012077 | 0.09 | 0 | 0 | 0.43 | 0 | 0 | 0 | 0 | 0
21G19691 | 1.2 | 329.7 | 3.83 | 0.018 | 35 | 0.1885 | 0.159 | 1.493 | 3 | 0.0006425 | 0.92 | 0.00018 | 9.63 | 0.0002703 | 0.17 | 0.000607 | 9.65 | 0.012077 | 0.09 | 0 | 0 | 0.43 | 0 | 0 | 0 | 0 | 0
21G19692 | 1.4 | 329.7 | 3.83 | 0.018 | 35 | 0.1885 | 0.159 | 1.493 | 3 | 0.0006425 | 0.92 | 0.00018 | 9.63 | 0.0002703 | 0.17 | 0.000607 | 9.65 | 0.012077 | 0.09 | 0 | 0 | 0.43 | 0 | 0 | 0 | 0 | 0
21G19694 | 1.8 | 329.7 | 3.83 | 0.018 | 35 | 0.1885 | 0.159 | 1.493 | 3 | 0.0006425 | 0.92 | 0.00018 | 9.63 | 0.0002703 | 0.17 | 0.000607 | 9.65 | 0.012077 | 0.09 | 0 | 0 | 0.43 | 0 | 0 | 0 | 0 | 0
21G19695 | 2.2 | 329.7 | 3.83 | 0.018 | 35 | 0.1885 | 0.159 | 1.493 | 3 | 0.0006425 | 0.92 | 0.00018 | 9.63 | 0.0002703 | 0.17 | 0.000607 | 9.65 | 0.012077 | 0.09 | 0 | 0 | 0.43 | 0 | 0 | 0 | 0 | 0
21G19696 | 2.6 | 329.7 | 3.83 | 0.018 | 35 | 0.1885 | 0.159 | 1.493 | 3 | 0.0006425 | 0.92 | 0.00018 | 9.63 | 0.0002703 | 0.17 | 0.000607 | 9.65 | 0.012077 | 0.09 | 0 | 0 | 0.43 | 0 | 0 | 0 | 0 | 0
21G19698 | 3 | 329.7 | 3.83 | 0.018 | 35 | 0.1885 | 0.159 | 1.493 | 3 | 0.0006425 | 0.92 | 0.00018 | 9.63 | 0.0002703 | 0.17 | 0.000607 | 9.65 | 0.012077 | 0.09 | 0 | 0 | 0.43 | 0 | 0 | 0 | 0 | 0
21G19699 | 3.6 | 329.7 | 3.83 | 0.018 | 35 | 0.1885 | 0.159 | 1.493 | 3 | 0.0006425 | 0.92 | 0.00018 | 9.63 | 0.0002703 | 0.17 | 0.000607 | 9.65 | 0.012077 | 0.09 | 0 | 0 | 0.43 | 0 | 0 | 0 | 0 | 0
21G19700 | 4.2 | 329.7 | 3.83 | 0.018 | 35 | 0.1885 | 0.159 | 1.493 | 3 | 0.0006425 | 0.92 | 0.00018 | 9.63 | 0.0002703 | 0.17 | 0.000607 | 9.65 | 0.012077 | 0.09 | 0 | 0 | 0.43 | 0 | 0 | 0 | 0 | 0
21G19702 | 5 | 329.7 | 3.83 | 0.018 | 35 | 0.1885 | 0.159 | 1.493 | 3 | 0.0006425 | 0.92 | 0.00018 | 9.63 | 0.0002703 | 0.17 | 0.000607 | 9.65 | 0.012077 | 0.09 | 0 | 0 | 0.43 | 0 | 0 | 0 | 0 | 0
21G19703 | 6 | 329.7 | 3.83 | 0.018 | 35 | 0.1885 | 0.159 | 1.493 | 3 | 0.0006425 | 0.92 | 0.00018 | 9.63 | 0.0002703 | 0.17 | 0.000607 | 9.65 | 0.012077 | 0.09 | 0 | 0 | 0.43 | 0 | 0 | 0 | 0 | 0
21G19704 | 7.2 | 329.7 | 3.83 | 0.018 | 35 | 0.1885 | 0.159 | 1.493 | 3 | 0.0006425 | 0.92 | 0.00018 | 9.63 | 0.0002703 | 0.17 | 0.000607 | 9.65 | 0.012077 | 0.09 | 0 | 0 | 0.43 | 0 | 0 | 0 | 0 | 0
21G19706 | 8.6 | 329.7 | 3.83 | 0.018 | 35 | 0.1885 | 0.159 | 1.493 | 3 | 0.0006425 | 0.92 | 0.00018 | 9.63 | 0.0002703 | 0.17 | 0.000607 | 9.65 | 0.012077 | 0.09 | 0 | 0 | 0.43 | 0 | 0 | 0 | 0 | 0
21G19707 | 10 | 329.7 | 3.83 | 0.018 | 35 | 0.1885 | 0.159 | 1.493 | 3 | 0.0006425 | 0.92 | 0.00018 | 9.63 | 0.0002703 | 0.17 | 0.000607 | 9.65 | 0.012077 | 0.09 | 0 | 0 | 0.43 | 0 | 0 | 0 | 0 | 0
21G19708 | 12 | 329.7 | 3.83 | 0.018 | 35 | 0.1885 | 0.159 | 1.493 | 3 | 0.0006425 | 0.92 | 0.00018 | 9.63 | 0.0002703 | 0.17 | 0.000607 | 9.65 | 0.012077 | 0.09 | 0 | 0 | 0.43 | 0 | 0 | 0 | 0 | 0
21G19710 | 14 | 329.7 | 3.83 | 0.018 | 35 | 0.1885 | 0.159 | 1.493 | 3 | 0.0006425 | 0.92 | 0.00018 | 9.63 | 0.0002703 | 0.17 | 0.000607 | 9.65 | 0.012077 | 0.09 | 0 | 0 | 0.43 | 0 | 0 | 0 | 0 | 0
21G19711 | 17 | 329.7 | 3.83 | 0.018 | 35 | 0.1885 | 0.159 | 1.493 | 3 | 0.0006425 | 0.92 | 0.00018 | 9.63 | 0.0002703 | 0.17 | 0.000607 | 9.65 | 0.012077 | 0.09 | 0 | 0 | 0.43 | 0 | 0 | 0 | 0 | 0
21G19712 | 20 | 329.7 | 3.83 | 0.018 | 35 | 0.1885 | 0.159 | 1.493 | 3 | 0.0006425 | 0.92 | 0.00018 | 9.63 | 0.0002703 | 0.17 | 0.000607 | 9.65 | 0.012077 | 0.09 | 0 | 0 | 0.43 | 0 | 0 | 0 | 0 | 0
21G19714 | 24 | 329.7 | 3.83 | 0.018 | 35 | 0.1885 | 0.159 | 1.493 | 3 | 0.0006425 | 0.92 | 0.00018 | 9.63 | 0.0002703 | 0.17 | 0.000607 | 9.65 | 0.012077 | 0.09 | 0 | 0 | 0.43 | 0 | 0 | 0 | 0 | 0
21G19715 | 28 | 329.7 | 3.83 | 0.018 | 35 | 0.1885 | 0.159 | 1.493 | 3 | 0.0006425 | 0.92 | 0.00018 | 9.63 | 0.0002703 | 0.17 | 0.000607 | 9.65 | 0.012077 | 0.09 | 0 | 0 | 0.43 | 0 | 0 | 0 | 0 | 0
21G19716 | 32 | 329.7 | 3.83 | 0.018 | 35 | 0.1885 | 0.159 | 1.493 | 3 | 0.0006425 | 0.92 | 0.00018 | 9.63 | 0.0002703 | 0.17 | 0.000607 | 9.65 | 0.012077 | 0.09 | 0 | 0 | 0.43 | 0 | 0 | 0 | 0 | 0

## Age Plateau
21G19681.AGE >>> SO80 69DS-1 >>> EASTER | O-CONNOR (20-06) PROJECT
Ar-Ages in Ma
WEIGHTED PLATEAU
7.47 ± 0.11
TOTAL FUSION
7.01 ± 0.14
NORMAL ISOCHRON
7.45 ± 0.18
INVERSE ISOCHRON
7.46 ± 0.18
MSWD (PROBABILITY)
0.59 (88%)
ASSUMED TRAPPED 40AR/36AR RATIO
Excess 40/36 = 329.70 ± 3.83 (%SD)
Sample Info
Groundmass
Crough Smt, 5th VER
Daniel Heaton
IRR = 21-OSU-04 (4B26-21)
J = 0.00157351 ± 0.00000194

## K-Ca Plateau
21G19681.AGE >>> SO80 69DS-1 >>> EASTER | O-CONNOR (20-06) PROJECT
Ar-Ages in Ma
WEIGHTED PLATEAU
7.47 ± 0.11
TOTAL FUSION
7.01 ± 0.14
NORMAL ISOCHRON
7.45 ± 0.18
INVERSE ISOCHRON
7.46 ± 0.18
ASSUMED TRAPPED 40AR/36AR RATIO
Excess 40/36 = 329.70 ± 3.83 (%SD)
Sample Info
Groundmass
Crough Smt, 5th VER
Daniel Heaton
IRR = 21-OSU-04 (4B26-21)
J = 0.00157351 ± 0.00000194

## Normal Isochron
21G19681.AGE >>> SO80 69DS-1 >>> EASTER | O-CONNOR (20-06) PROJECT
Ar-Ages in Ma
WEIGHTED PLATEAU
7.47 ± 0.11
TOTAL FUSION
7.01 ± 0.14
NORMAL ISOCHRON
7.45 ± 0.18
INVERSE ISOCHRON
7.46 ± 0.18
MSWD (PROBABILITY)
0.77 (70%)
CALCULATED 40AR/36AR INTERCEPT
327.9 ± 25.1
Sample Info
Groundmass
Crough Smt, 5th VER
Daniel Heaton
IRR = 21-OSU-04 (4B26-21)
J = 0.00157351 ± 0.00000194

## Inverse Isochron
21G19681.AGE >>> SO80 69DS-1 >>> EASTER | O-CONNOR (20-06) PROJECT
Ar-Ages in Ma
WEIGHTED PLATEAU
7.47 ± 0.11
TOTAL FUSION
7.01 ± 0.14
NORMAL ISOCHRON
7.45 ± 0.18
INVERSE ISOCHRON
7.46 ± 0.18
MSWD (PROBABILITY)
0.79 (68%)
SPREADING FACTOR
64.8%
CALCULATED 40AR/36AR INTERCEPT
329.7 ± 25.3
Sample Info
Groundmass
Crough Smt, 5th VER
Daniel Heaton
IRR = 21-OSU-04 (4B26-21)
J = 0.00157351 ± 0.00000194