## Hidden Data (hidden)
Double Line Plot Age Plateau |  |  | Double Line Plot K/Ca Plateau |  |  | X-Y Plot Normal Isochron |  | X-Y Plot Inverse Isochron |  | Error Ellipses Normal Isochron |  | Error Ellipses Inverse Isochron |  | Used Measurements for Blank Corrections
Ar39k% | Line 1 | Line 2 | Ar39k% | Line 1 | Line 2 | X-axis | Y-axis | X-axis | Y-axis | X-axis | Y-axis | X-axis | Y-axis | Filename | Included | 36Ar | 1σ | 37Ar | 1σ | 38Ar | 1σ | 39Ar | 1σ | 40Ar | 1σ | Date | Filename | Included | 40Ar/39Ar | 1σ | J-value | 1σ | Date | X | Y | H
0 | -0.8591 | 0.63236 | 0 | 0.1661 | 0.17733 | 16.6229 | 297.893 | 0.055801 | 0.0033569 |  |  | 0.056636 | 0.0033578
2.8817 | -0.8591 | 0.63236 | 2.8817 | 0.1661 | 0.17733 | 21.8528 | 309.5338 | 0.070599 | 0.0032307 |  |  | 0.056608 | 0.0033452
2.8817 | 1.9026 | 0.93386 | 2.8817 | 0.12905 | 0.12515 | 25.6452 | 306.6953 | 0.083618 | 0.0032606 |  |  | 0.056524 | 0.0033333
8.2388 | 1.9026 | 0.93386 | 8.2388 | 0.12905 | 0.12515 | 36.142 | 306.6143 | 0.11787 | 0.0032614 |  |  | 0.056392 | 0.003323
8.2388 | 0.36543 | 1.4266 | 8.2388 | 0.12115 | 0.12666 | 42.271 | 321.1956 | 0.13161 | 0.0031134 |  |  | 0.056219 | 0.0033151
11.3976 | 0.36543 | 1.4266 | 11.3976 | 0.12115 | 0.12666 | 52.5284 | 340.0603 | 0.15447 | 0.0029407 |  |  | 0.056018 | 0.00331
11.3976 | 1.1915 | 0.0675 | 11.3976 | 0.1088 | 0.10373 | 53.2806 | 325.4587 | 0.16371 | 0.0030726 |  |  | 0.055802 | 0.0033081
14.2064 | 1.1915 | 0.0675 | 14.2064 | 0.1088 | 0.10373 | 51.118 | 319.9334 | 0.15978 | 0.0031257 |  |  | 0.055585 | 0.0033095
14.2064 | 1.0621 | 1.9624 | 14.2064 | 0.074451 | 0.076884 | 61.1931 | 341.3516 | 0.17927 | 0.0029295 |  |  | 0.055384 | 0.0033142
18.0494 | 1.0621 | 1.9624 | 18.0494 | 0.074451 | 0.076884 | 72.1274 | 351.0605 | 0.20546 | 0.0028485 |  |  | 0.055211 | 0.0033217
18.0494 | 3.1971 | 1.2643 | 18.0494 | 0.096553 | 0.088562 | 66.7949 | 328.7308 | 0.20319 | 0.003042 |  |  | 0.055079 | 0.0033317
19.4893 | 3.1971 | 1.2643 | 19.4893 | 0.096553 | 0.088562 | 76.504 | 344.3071 | 0.2222 | 0.0029044 |  |  | 0.054995 | 0.0033434
19.4893 | 0.97706 | 1.8745 | 19.4893 | 0.060623 | 0.06246 | 68.2807 | 318.5388 | 0.21436 | 0.0031393 |  |  | 0.054967 | 0.003356
23.1422 | 0.97706 | 1.8745 | 23.1422 | 0.060623 | 0.06246 | 83.3396 | 340.7962 | 0.24454 | 0.0029343 |  |  | 0.054995 | 0.0033687
23.1422 | 1.6772 | 0.68464 | 23.1422 | 0.059548 | 0.057407 | 78.5256 | 318.6425 | 0.24644 | 0.0031383 |  |  | 0.055078 | 0.0033805
25.9366 | 1.6772 | 0.68464 | 25.9366 | 0.059548 | 0.057407 | 82.1274 | 313.8964 | 0.26164 | 0.0031858 |  |  | 0.055211 | 0.0033908
25.9366 | 1.2363 | 2.7129 | 25.9366 | 0.060888 | 0.064231 | 97.3208 | 323.2593 | 0.30106 | 0.0030935 |  |  | 0.055384 | 0.0033987
27.8852 | 1.2363 | 2.7129 | 27.8852 | 0.060888 | 0.064231 | 100.5823 | 319.7103 | 0.3146 | 0.0031278 |  |  | 0.055585 | 0.0034038
27.8852 | 2.6697 | 1.4409 | 27.8852 | 0.04632 | 0.044492 | 107.3216 | 329.7735 | 0.32544 | 0.0030324 |  |  | 0.055801 | 0.0034057
30.2938 | 2.6697 | 1.4409 | 30.2938 | 0.04632 | 0.044492 | 104.9073 | 323.105 | 0.32468 | 0.003095 |  |  | 0.056017 | 0.0034043
30.2938 | 0.30825 | 2.2432 | 30.2938 | 0.045238 | 0.048339 | 93.6275 | 316.6521 | 0.29568 | 0.003158 |  |  | 0.056219 | 0.0033997
31.7354 | 0.30825 | 2.2432 | 31.7354 | 0.045238 | 0.048339 | 88.2707 | 308.3014 | 0.28631 | 0.0032436 |  |  | 0.056392 | 0.0033921
31.7354 | 2.5251 | 0.85222 | 31.7354 | 0.041656 | 0.039133 | 52.414 | 301.3736 | 0.17392 | 0.0033181 |  |  | 0.056524 | 0.0033821
33.2756 | 2.5251 | 0.85222 | 33.2756 | 0.041656 | 0.039133 | 33.8573 | 302.0137 | 0.11211 | 0.0033111 |  |  | 0.056608 | 0.0033704
33.2756 | 0.2347 | 1.4183 | 33.2756 | 0.032199 | 0.033456 | 26.5485 | 292.2348 | 0.090846 | 0.0034219 |  |  | 0.056636 | 0.0033578
35.8072 | 0.2347 | 1.4183 | 35.8072 | 0.032199 | 0.033456 | 25.2312 | 289.4283 | 0.087176 | 0.0034551 |  |  | 0.056608 | 0.0033452
35.8072 | 2.2312 | 0.63133 | 35.8072 | 0.03147 | 0.029837 | 21.9007 | 290.5761 | 0.07537 | 0.0034414
37.5181 | 2.2312 | 0.63133 | 37.5181 | 0.03147 | 0.029837 | 21.1847 | 284.8633 | 0.074368 | 0.0035105 |  |  | 0.071213 | 0.0032314
37.5181 | 0.18537 | 1.2594 | 37.5181 | 0.024084 | 0.024925 | 16.6115 | 283.481 | 0.058598 | 0.0035276 |  |  | 0.071192 | 0.003221
40.1729 | 0.18537 | 1.2594 | 40.1729 | 0.024084 | 0.024925 | 13.2416 | 273.844 | 0.048354 | 0.0036517 |  |  | 0.071131 | 0.0032113
40.1729 | 1.1318 | -0.07681 | 40.1729 | 0.022978 | 0.022061 | [6 empty] | 0.071033 | 0.0032029
42.3889 | 1.1318 | -0.07681 | 42.3889 | 0.022978 | 0.022061 | [6 empty] | 0.070906 | 0.0031964
42.3889 | 0.13271 | 1.3011 | 42.3889 | 0.018779 | 0.019489 | [6 empty] | 0.070758 | 0.0031922
44.7709 | 0.13271 | 1.3011 | 44.7709 | 0.018779 | 0.019489 | [6 empty] | 0.070599 | 0.0031907
44.7709 | 0.99887 | 0.18912 | 44.7709 | 0.01634 | 0.015947 | [6 empty] | 0.07044 | 0.0031919
48.5067 | 0.99887 | 0.18912 | 48.5067 | 0.01634 | 0.015947 | [6 empty] | 0.070292 | 0.0031957
48.5067 | 0.48398 | 1.1591 | 48.5067 | 0.013109 | 0.013383 | [6 empty] | 0.070165 | 0.0032019
53.2135 | 0.48398 | 1.1591 | 53.2135 | 0.013109 | 0.013383 | [6 empty] | 0.070067 | 0.0032101
53.2135 | 1.0841 | 0.2377 | 53.2135 | 0.01246 | 0.012167 | [6 empty] | 0.070006 | 0.0032196
57.1531 | 1.0841 | 0.2377 | 57.1531 | 0.01246 | 0.012167 | [6 empty] | 0.069985 | 0.0032299
57.1531 | 0.22608 | 0.86564 | 57.1531 | 0.010588 | 0.010776 | [6 empty] | 0.070006 | 0.0032403
63.3915 | 0.22608 | 0.86564 | 63.3915 | 0.010588 | 0.010776 | [6 empty] | 0.070067 | 0.00325
63.3915 | 0.6356 | -0.012077 | 63.3915 | 0.010786 | 0.010592 | [6 empty] | 0.070165 | 0.0032584
69.306 | 0.6356 | -0.012077 | 69.306 | 0.010786 | 0.010592 | [6 empty] | 0.070292 | 0.0032649
69.306 | -0.142 | 0.44531 | 69.306 | 0.011609 | 0.011792 | [6 empty] | 0.07044 | 0.0032691
76.3768 | -0.142 | 0.44531 | 76.3768 | 0.011609 | 0.011792 | [6 empty] | 0.070599 | 0.0032706
76.3768 | 0.65994 | -0.083591 | 76.3768 | 0.010621 | 0.010458 | [6 empty] | 0.070758 | 0.0032695
83.4519 | 0.65994 | -0.083591 | 83.4519 | 0.010621 | 0.010458 | [6 empty] | 0.070906 | 0.0032656
83.4519 | -1.1011 | -0.24544 | 83.4519 | 0.0088861 | 0.0090469 | [6 empty] | 0.071033 | 0.0032594
88.835 | -1.1011 | -0.24544 | 88.835 | 0.0088861 | 0.0090469 | [6 empty] | 0.071131 | 0.0032513
88.835 | -0.58104 | -1.4646 | 88.835 | 0.0067472 | 0.0066234 | [6 empty] | 0.071192 | 0.0032417
94.345 | -0.58104 | -1.4646 | 94.345 | 0.0067472 | 0.0066234 | [6 empty] | 0.071213 | 0.0032314
94.345 | -1.6744 | -0.38604 | 94.345 | 0.0058563 | 0.006015 | [6 empty] | 0.071192 | 0.003221
97.6347 | -1.6744 | -0.38604 | 97.6347 | 0.0058563 | 0.006015
97.6347 | -0.60367 | -3.0514 | 97.6347 | 0.005345 | 0.005064 | [6 empty] | 0.084663 | 0.0032625
99.0521 | -0.60367 | -3.0514 | 99.0521 | 0.005345 | 0.005064 | [6 empty] | 0.084628 | 0.0032489
99.0521 | -4.903 | -0.22979 | 99.0521 | 0.0067316 | 0.0076605 | [6 empty] | 0.084523 | 0.0032362
99.6833 | -4.903 | -0.22979 | 99.6833 | 0.0067316 | 0.0076605 | [6 empty] | 0.084357 | 0.0032251
99.6833 | -0.93278 | -8.1154 | 99.6833 | 0.0068523 | 0.0053755 | [6 empty] | 0.084141 | 0.0032164
100 | -0.93278 | -8.1154 | 100 | 0.0068523 | 0.0053755 | [6 empty] | 0.083888 | 0.0032107
[12 empty] | 0.083618 | 0.0032085
[12 empty] | 0.083347 | 0.0032097
[12 empty] | 0.083095 | 0.0032145
[12 empty] | 0.082879 | 0.0032224
[12 empty] | 0.082712 | 0.0032329
[12 empty] | 0.082608 | 0.0032452
[12 empty] | 0.082572 | 0.0032586
[12 empty] | 0.082608 | 0.0032722
[12 empty] | 0.082712 | 0.0032849
[12 empty] | 0.082878 | 0.003296
[12 empty] | 0.083095 | 0.0033047
[12 empty] | 0.083347 | 0.0033104
[12 empty] | 0.083618 | 0.0033127
[12 empty] | 0.083888 | 0.0033114
[12 empty] | 0.08414 | 0.0033066
[12 empty] | 0.084357 | 0.0032988
[12 empty] | 0.084523 | 0.0032883
[12 empty] | 0.084628 | 0.0032759
[12 empty] | 0.084663 | 0.0032625
[12 empty] | 0.084628 | 0.0032489
[12 empty] | 0.11969 | 0.0032655
[12 empty] | 0.11963 | 0.0032451
[12 empty] | 0.11945 | 0.0032259
[12 empty] | 0.11916 | 0.0032091
[12 empty] | 0.11878 | 0.0031958
[12 empty] | 0.11834 | 0.0031871
[12 empty] | 0.11787 | 0.0031833
[12 empty] | 0.1174 | 0.003185
[12 empty] | 0.11697 | 0.0031918
[12 empty] | 0.11659 | 0.0032033
[12 empty] | 0.1163 | 0.0032189
[12 empty] | 0.11612 | 0.0032373
[12 empty] | 0.11606 | 0.0032574
[12 empty] | 0.11612 | 0.0032777
[12 empty] | 0.1163 | 0.003297
[12 empty] | 0.11659 | 0.0033138
[12 empty] | 0.11697 | 0.003327
[12 empty] | 0.1174 | 0.0033358
[12 empty] | 0.11787 | 0.0033395
[12 empty] | 0.11834 | 0.0033379
[12 empty] | 0.11878 | 0.0033311
[12 empty] | 0.11916 | 0.0033195
[12 empty] | 0.11945 | 0.003304
[12 empty] | 0.11963 | 0.0032856
[12 empty] | 0.11969 | 0.0032655
[12 empty] | 0.11963 | 0.0032451
[12 empty] | 0.13324 | 0.003116
[12 empty] | 0.13319 | 0.0030979
[12 empty] | 0.13302 | 0.0030808
[12 empty] | 0.13276 | 0.0030659
[12 empty] | 0.13242 | 0.0030543
[12 empty] | 0.13203 | 0.0030467
[12 empty] | 0.13161 | 0.0030436
[12 empty] | 0.13118 | 0.0030453
[12 empty] | 0.13079 | 0.0030516
[12 empty] | 0.13045 | 0.0030622
[12 empty] | 0.13019 | 0.0030762
[12 empty] | 0.13002 | 0.0030928
[12 empty] | 0.12997 | 0.0031107
[12 empty] | 0.13002 | 0.0031289
[12 empty] | 0.13019 | 0.003146
[12 empty] | 0.13045 | 0.0031608
[12 empty] | 0.13079 | 0.0031725
[12 empty] | 0.13118 | 0.0031801
[12 empty] | 0.13161 | 0.0031831
[12 empty] | 0.13203 | 0.0031814
[12 empty] | 0.13242 | 0.0031751
[12 empty] | 0.13276 | 0.0031646
[12 empty] | 0.13302 | 0.0031505
[12 empty] | 0.13319 | 0.003134
[12 empty] | 0.13324 | 0.003116
[12 empty] | 0.13319 | 0.0030979
[12 empty] | 0.15931 | 0.002952
[12 empty] | 0.15915 | 0.0029062
[12 empty] | 0.15866 | 0.0028627
[12 empty] | 0.15789 | 0.0028246
[12 empty] | 0.15689 | 0.0027944
[12 empty] | 0.15572 | 0.0027741
[12 empty] | 0.15447 | 0.0027652
[12 empty] | 0.15321 | 0.0027683
[12 empty] | 0.15205 | 0.0027831
[12 empty] | 0.15104 | 0.0028086
[12 empty] | 0.15027 | 0.0028431
[12 empty] | 0.14979 | 0.0028843
[12 empty] | 0.14962 | 0.0029293
[12 empty] | 0.14979 | 0.0029751
[12 empty] | 0.15027 | 0.0030186
[12 empty] | 0.15104 | 0.0030567
[12 empty] | 0.15205 | 0.0030869
[12 empty] | 0.15321 | 0.0031072
[12 empty] | 0.15447 | 0.0031161
[12 empty] | 0.15572 | 0.003113
[12 empty] | 0.15689 | 0.0030982
[12 empty] | 0.15789 | 0.0030727
[12 empty] | 0.15866 | 0.0030382
[12 empty] | 0.15915 | 0.002997
[12 empty] | 0.15931 | 0.002952
[12 empty] | 0.15915 | 0.0029062
[12 empty] | 0.16574 | 0.0030779
[12 empty] | 0.16567 | 0.0030554
[12 empty] | 0.16547 | 0.003034
[12 empty] | 0.16515 | 0.0030152
[12 empty] | 0.16473 | 0.0030004
[12 empty] | 0.16424 | 0.0029904
[12 empty] | 0.16371 | 0.0029861
[12 empty] | 0.16318 | 0.0029877
[12 empty] | 0.16269 | 0.002995
[12 empty] | 0.16227 | 0.0030076
[12 empty] | 0.16195 | 0.0030247
[12 empty] | 0.16175 | 0.003045
[12 empty] | 0.16168 | 0.0030672
[12 empty] | 0.16175 | 0.0030898
[12 empty] | 0.16195 | 0.0031112
[12 empty] | 0.16227 | 0.0031299
[12 empty] | 0.16269 | 0.0031448
[12 empty] | 0.16318 | 0.0031547
[12 empty] | 0.16371 | 0.0031591
[12 empty] | 0.16424 | 0.0031575
[12 empty] | 0.16473 | 0.0031502
[12 empty] | 0.16515 | 0.0031375
[12 empty] | 0.16547 | 0.0031205
[12 empty] | 0.16567 | 0.0031001
[12 empty] | 0.16574 | 0.0030779
[12 empty] | 0.16567 | 0.0030554
[12 empty] | 0.16222 | 0.0031307
[12 empty] | 0.16214 | 0.0031063
[12 empty] | 0.1619 | 0.0030833
[12 empty] | 0.16151 | 0.0030631
[12 empty] | 0.161 | 0.0030472
[12 empty] | 0.16041 | 0.0030367
[12 empty] | 0.15978 | 0.0030322
[12 empty] | 0.15914 | 0.0030341
[12 empty] | 0.15855 | 0.0030422
[12 empty] | 0.15805 | 0.003056
[12 empty] | 0.15766 | 0.0030745
[12 empty] | 0.15741 | 0.0030966
[12 empty] | 0.15733 | 0.0031206
[12 empty] | 0.15741 | 0.003145
[12 empty] | 0.15766 | 0.003168
[12 empty] | 0.15805 | 0.0031882
[12 empty] | 0.15855 | 0.0032041
[12 empty] | 0.15914 | 0.0032146
[12 empty] | 0.15978 | 0.0032191
[12 empty] | 0.16041 | 0.0032172
[12 empty] | 0.161 | 0.0032091
[12 empty] | 0.16151 | 0.0031953
[12 empty] | 0.1619 | 0.0031768
[12 empty] | 0.16214 | 0.0031547
[12 empty] | 0.16222 | 0.0031307
[12 empty] | 0.16214 | 0.0031063
[12 empty] | 0.18327 | 0.0029389
[12 empty] | 0.18313 | 0.0028983
[12 empty] | 0.18273 | 0.0028597
[12 empty] | 0.1821 | 0.002826
[12 empty] | 0.18127 | 0.0027993
[12 empty] | 0.1803 | 0.0027814
[12 empty] | 0.17927 | 0.0027737
[12 empty] | 0.17823 | 0.0027766
[12 empty] | 0.17727 | 0.0027899
[12 empty] | 0.17644 | 0.0028127
[12 empty] | 0.1758 | 0.0028435
[12 empty] | 0.1754 | 0.0028801
[12 empty] | 0.17526 | 0.0029201
[12 empty] | 0.1754 | 0.0029608
[12 empty] | 0.1758 | 0.0029993
[12 empty] | 0.17644 | 0.0030331
[12 empty] | 0.17727 | 0.0030598
[12 empty] | 0.17823 | 0.0030776
[12 empty] | 0.17927 | 0.0030854
[12 empty] | 0.1803 | 0.0030825
[12 empty] | 0.18127 | 0.0030692
[12 empty] | 0.1821 | 0.0030464
[12 empty] | 0.18273 | 0.0030156
[12 empty] | 0.18313 | 0.0029789
[12 empty] | 0.18327 | 0.0029389
[12 empty] | 0.18313 | 0.0028983
[12 empty] | 0.20931 | 0.0028572
[12 empty] | 0.20918 | 0.0028184
[12 empty] | 0.2088 | 0.0027817
[12 empty] | 0.20818 | 0.0027495
[12 empty] | 0.20738 | 0.0027241
[12 empty] | 0.20645 | 0.0027072
[12 empty] | 0.20546 | 0.0026999
[12 empty] | 0.20446 | 0.0027027
[12 empty] | 0.20353 | 0.0027155
[12 empty] | 0.20273 | 0.0027373
[12 empty] | 0.20212 | 0.0027667
[12 empty] | 0.20173 | 0.0028017
[12 empty] | 0.2016 | 0.0028399
[12 empty] | 0.20173 | 0.0028786
[12 empty] | 0.20212 | 0.0029153
[12 empty] | 0.20273 | 0.0029475
[12 empty] | 0.20353 | 0.0029729
[12 empty] | 0.20446 | 0.0029898
[12 empty] | 0.20546 | 0.0029971
[12 empty] | 0.20645 | 0.0029943
[12 empty] | 0.20738 | 0.0029815
[12 empty] | 0.20818 | 0.0029597
[12 empty] | 0.2088 | 0.0029303
[12 empty] | 0.20918 | 0.0028953
[12 empty] | 0.20931 | 0.0028572
[12 empty] | 0.20918 | 0.0028184
[12 empty] | 0.20968 | 0.0030607
[12 empty] | 0.20946 | 0.0030002
[12 empty] | 0.20881 | 0.0029425
[12 empty] | 0.20778 | 0.0028916
[12 empty] | 0.20644 | 0.002851
[12 empty] | 0.20487 | 0.0028233
[12 empty] | 0.20319 | 0.0028106
[12 empty] | 0.20151 | 0.0028137
[12 empty] | 0.19995 | 0.0028323
[12 empty] | 0.1986 | 0.0028652
[12 empty] | 0.19757 | 0.0029101
[12 empty] | 0.19692 | 0.0029641
[12 empty] | 0.1967 | 0.0030233
[12 empty] | 0.19692 | 0.0030839
[12 empty] | 0.19757 | 0.0031415
[12 empty] | 0.1986 | 0.0031924
[12 empty] | 0.19994 | 0.003233
[12 empty] | 0.20151 | 0.0032607
[12 empty] | 0.20319 | 0.0032734
[12 empty] | 0.20487 | 0.0032703
[12 empty] | 0.20643 | 0.0032517
[12 empty] | 0.20778 | 0.0032188
[12 empty] | 0.20881 | 0.0031739
[12 empty] | 0.20946 | 0.0031199
[12 empty] | 0.20968 | 0.0030607
[12 empty] | 0.20946 | 0.0030002
[12 empty] | 0.22935 | 0.0029261
[12 empty] | 0.2291 | 0.0028691
[12 empty] | 0.22839 | 0.0028145
[12 empty] | 0.22725 | 0.002766
[12 empty] | 0.22577 | 0.0027269
[12 empty] | 0.22405 | 0.0026999
[12 empty] | 0.2222 | 0.0026869
[12 empty] | 0.22035 | 0.0026887
[12 empty] | 0.21862 | 0.0027052
[12 empty] | 0.21714 | 0.0027352
[12 empty] | 0.21601 | 0.0027768
[12 empty] | 0.21529 | 0.0028271
[12 empty] | 0.21505 | 0.0028826
[12 empty] | 0.21529 | 0.0029397
[12 empty] | 0.216 | 0.0029943
[12 empty] | 0.21714 | 0.0030428
[12 empty] | 0.21862 | 0.0030819
[12 empty] | 0.22035 | 0.0031088
[12 empty] | 0.2222 | 0.0031219
[12 empty] | 0.22405 | 0.0031201
[12 empty] | 0.22577 | 0.0031036
[12 empty] | 0.22725 | 0.0030735
[12 empty] | 0.22839 | 0.003032
[12 empty] | 0.2291 | 0.0029817
[12 empty] | 0.22935 | 0.0029261
[12 empty] | 0.2291 | 0.0028691
[12 empty] | 0.21852 | 0.0031521
[12 empty] | 0.21838 | 0.003113
[12 empty] | 0.21796 | 0.0030757
[12 empty] | 0.2173 | 0.0030427
[12 empty] | 0.21644 | 0.0030163
[12 empty] | 0.21543 | 0.0029983
[12 empty] | 0.21436 | 0.00299
[12 empty] | 0.21328 | 0.0029918
[12 empty] | 0.21228 | 0.0030036
[12 empty] | 0.21141 | 0.0030247
[12 empty] | 0.21075 | 0.0030536
[12 empty] | 0.21034 | 0.0030884
[12 empty] | 0.21019 | 0.0031266
[12 empty] | 0.21034 | 0.0031657
[12 empty] | 0.21075 | 0.003203
[12 empty] | 0.21141 | 0.003236
[12 empty] | 0.21227 | 0.0032623
[12 empty] | 0.21328 | 0.0032803
[12 empty] | 0.21436 | 0.0032887
[12 empty] | 0.21543 | 0.0032869
[12 empty] | 0.21644 | 0.0032751
[12 empty] | 0.2173 | 0.003254
[12 empty] | 0.21796 | 0.003225
[12 empty] | 0.21838 | 0.0031903
[12 empty] | 0.21852 | 0.0031521
[12 empty] | 0.21838 | 0.003113
[12 empty] | 0.25148 | 0.002955
[12 empty] | 0.25124 | 0.0028949
[12 empty] | 0.25055 | 0.0028374
[12 empty] | 0.24945 | 0.0027865
[12 empty] | 0.24801 | 0.0027457
[12 empty] | 0.24634 | 0.0027178
[12 empty] | 0.24454 | 0.0027046
[12 empty] | 0.24275 | 0.002707
[12 empty] | 0.24108 | 0.002725
[12 empty] | 0.23964 | 0.0027572
[12 empty] | 0.23854 | 0.0028015
[12 empty] | 0.23785 | 0.0028548
[12 empty] | 0.23761 | 0.0029136
[12 empty] | 0.23785 | 0.0029737
[12 empty] | 0.23854 | 0.0030312
[12 empty] | 0.23964 | 0.0030821
[12 empty] | 0.24108 | 0.0031229
[12 empty] | 0.24275 | 0.0031508
[12 empty] | 0.24454 | 0.003164
[12 empty] | 0.24634 | 0.0031616
[12 empty] | 0.24801 | 0.0031436
[12 empty] | 0.24945 | 0.0031114
[12 empty] | 0.25055 | 0.0030671
[12 empty] | 0.25124 | 0.0030138
[12 empty] | 0.25148 | 0.002955
[12 empty] | 0.25124 | 0.0028949
[12 empty] | 0.251 | 0.0031544
[12 empty] | 0.25084 | 0.0031136
[12 empty] | 0.25039 | 0.0030745
[12 empty] | 0.24966 | 0.0030397
[12 empty] | 0.24872 | 0.0030116
[12 empty] | 0.24762 | 0.0029922
[12 empty] | 0.24644 | 0.0029828
[12 empty] | 0.24526 | 0.0029839
[12 empty] | 0.24416 | 0.0029956
[12 empty] | 0.24322 | 0.003017
[12 empty] | 0.24249 | 0.0030466
[12 empty] | 0.24204 | 0.0030825
[12 empty] | 0.24188 | 0.0031222
[12 empty] | 0.24204 | 0.003163
[12 empty] | 0.24249 | 0.0032022
[12 empty] | 0.24321 | 0.0032369
[12 empty] | 0.24416 | 0.003265
[12 empty] | 0.24526 | 0.0032844
[12 empty] | 0.24644 | 0.0032939
[12 empty] | 0.24762 | 0.0032927
[12 empty] | 0.24872 | 0.0032811
[12 empty] | 0.24966 | 0.0032597
[12 empty] | 0.25038 | 0.00323
[12 empty] | 0.25084 | 0.0031941
[12 empty] | 0.251 | 0.0031544
[12 empty] | 0.25084 | 0.0031136
[12 empty] | 0.26751 | 0.0032057
[12 empty] | 0.26731 | 0.003157
[12 empty] | 0.26672 | 0.0031101
[12 empty] | 0.26579 | 0.0030685
[12 empty] | 0.26457 | 0.0030348
[12 empty] | 0.26316 | 0.0030114
[12 empty] | 0.26164 | 0.0029999
[12 empty] | 0.26012 | 0.003001
[12 empty] | 0.2587 | 0.0030148
[12 empty] | 0.25749 | 0.0030402
[12 empty] | 0.25656 | 0.0030755
[12 empty] | 0.25597 | 0.0031184
[12 empty] | 0.25577 | 0.0031658
[12 empty] | 0.25597 | 0.0032146
[12 empty] | 0.25656 | 0.0032614
[12 empty] | 0.25749 | 0.0033031
[12 empty] | 0.2587 | 0.0033368
[12 empty] | 0.26012 | 0.0033601
[12 empty] | 0.26164 | 0.0033717
[12 empty] | 0.26316 | 0.0033705
[12 empty] | 0.26457 | 0.0033567
[12 empty] | 0.26579 | 0.0033313
[12 empty] | 0.26672 | 0.003296
[12 empty] | 0.26731 | 0.0032532
[12 empty] | 0.26751 | 0.0032057
[12 empty] | 0.26731 | 0.003157
[12 empty] | 0.30751 | 0.0031158
[12 empty] | 0.30729 | 0.0030616
[12 empty] | 0.30665 | 0.0030095
[12 empty] | 0.30562 | 0.0029632
[12 empty] | 0.30429 | 0.0029257
[12 empty] | 0.30273 | 0.0028997
[12 empty] | 0.30106 | 0.0028869
[12 empty] | 0.29939 | 0.0028881
[12 empty] | 0.29784 | 0.0029034
[12 empty] | 0.2965 | 0.0029316
[12 empty] | 0.29547 | 0.0029709
[12 empty] | 0.29483 | 0.0030185
[12 empty] | 0.29461 | 0.0030712
[12 empty] | 0.29483 | 0.0031254
[12 empty] | 0.29547 | 0.0031775
[12 empty] | 0.2965 | 0.0032238
[12 empty] | 0.29783 | 0.0032613
[12 empty] | 0.29939 | 0.0032873
[12 empty] | 0.30106 | 0.0033001
[12 empty] | 0.30273 | 0.0032988
[12 empty] | 0.30429 | 0.0032836
[12 empty] | 0.30562 | 0.0032554
[12 empty] | 0.30665 | 0.0032161
[12 empty] | 0.30729 | 0.0031685
[12 empty] | 0.30751 | 0.0031158
[12 empty] | 0.30729 | 0.0030616
[12 empty] | 0.31893 | 0.0031441
[12 empty] | 0.31878 | 0.0031048
[12 empty] | 0.31835 | 0.0030671
[12 empty] | 0.31766 | 0.0030335
[12 empty] | 0.31677 | 0.0030063
[12 empty] | 0.31572 | 0.0029875
[12 empty] | 0.31461 | 0.0029782
[12 empty] | 0.31349 | 0.002979
[12 empty] | 0.31244 | 0.0029901
[12 empty] | 0.31155 | 0.0030105
[12 empty] | 0.31086 | 0.0030389
[12 empty] | 0.31043 | 0.0030734
[12 empty] | 0.31028 | 0.0031116
[12 empty] | 0.31043 | 0.0031509
[12 empty] | 0.31086 | 0.0031886
[12 empty] | 0.31155 | 0.0032222
[12 empty] | 0.31244 | 0.0032493
[12 empty] | 0.31349 | 0.0032682
[12 empty] | 0.3146 | 0.0032775
[12 empty] | 0.31572 | 0.0032766
[12 empty] | 0.31676 | 0.0032656
[12 empty] | 0.31766 | 0.0032452
[12 empty] | 0.31835 | 0.0032168
[12 empty] | 0.31878 | 0.0031823
[12 empty] | 0.31893 | 0.0031441
[12 empty] | 0.31878 | 0.0031048
[12 empty] | 0.3291 | 0.0030455
[12 empty] | 0.32897 | 0.0030116
[12 empty] | 0.32861 | 0.0029792
[12 empty] | 0.32803 | 0.0029504
[12 empty] | 0.32727 | 0.0029271
[12 empty] | 0.32639 | 0.0029111
[12 empty] | 0.32544 | 0.0029033
[12 empty] | 0.32449 | 0.0029043
[12 empty] | 0.32361 | 0.0029141
[12 empty] | 0.32286 | 0.0029319
[12 empty] | 0.32228 | 0.0029565
[12 empty] | 0.32191 | 0.0029863
[12 empty] | 0.32179 | 0.0030193
[12 empty] | 0.32191 | 0.0030532
[12 empty] | 0.32227 | 0.0030856
[12 empty] | 0.32286 | 0.0031144
[12 empty] | 0.32361 | 0.0031376
[12 empty] | 0.32449 | 0.0031537
[12 empty] | 0.32544 | 0.0031614
[12 empty] | 0.32639 | 0.0031604
[12 empty] | 0.32727 | 0.0031507
[12 empty] | 0.32802 | 0.0031329
[12 empty] | 0.32861 | 0.0031082
[12 empty] | 0.32897 | 0.0030784
[12 empty] | 0.3291 | 0.0030455
[12 empty] | 0.32897 | 0.0030116
[12 empty] | 0.32905 | 0.0031109
[12 empty] | 0.3289 | 0.0030685
[12 empty] | 0.32847 | 0.0030279
[12 empty] | 0.32777 | 0.0029919
[12 empty] | 0.32687 | 0.0029629
[12 empty] | 0.32582 | 0.0029429
[12 empty] | 0.32469 | 0.0029333
[12 empty] | 0.32356 | 0.0029347
[12 empty] | 0.3225 | 0.002947
[12 empty] | 0.3216 | 0.0029694
[12 empty] | 0.3209 | 0.0030003
[12 empty] | 0.32047 | 0.0030377
[12 empty] | 0.32032 | 0.003079
[12 empty] | 0.32047 | 0.0031214
[12 empty] | 0.3209 | 0.003162
[12 empty] | 0.3216 | 0.003198
[12 empty] | 0.3225 | 0.003227
[12 empty] | 0.32355 | 0.003247
[12 empty] | 0.32468 | 0.0032566
[12 empty] | 0.32581 | 0.0032553
[12 empty] | 0.32687 | 0.0032429
[12 empty] | 0.32777 | 0.0032206
[12 empty] | 0.32846 | 0.0031896
[12 empty] | 0.3289 | 0.0031522
[12 empty] | 0.32905 | 0.0031109
[12 empty] | 0.3289 | 0.0030685
[12 empty] | 0.29826 | 0.0031675
[12 empty] | 0.29817 | 0.0031384
[12 empty] | 0.29791 | 0.0031106
[12 empty] | 0.2975 | 0.003086
[12 empty] | 0.29697 | 0.0030663
[12 empty] | 0.29635 | 0.0030529
[12 empty] | 0.29568 | 0.0030467
[12 empty] | 0.29501 | 0.003048
[12 empty] | 0.29439 | 0.0030568
[12 empty] | 0.29386 | 0.0030726
[12 empty] | 0.29345 | 0.0030941
[12 empty] | 0.29319 | 0.0031201
[12 empty] | 0.2931 | 0.0031486
[12 empty] | 0.29319 | 0.0031777
[12 empty] | 0.29345 | 0.0032055
[12 empty] | 0.29386 | 0.0032301
[12 empty] | 0.29439 | 0.0032498
[12 empty] | 0.29501 | 0.0032632
[12 empty] | 0.29568 | 0.0032694
[12 empty] | 0.29635 | 0.0032681
[12 empty] | 0.29697 | 0.0032592
[12 empty] | 0.2975 | 0.0032435
[12 empty] | 0.29791 | 0.0032219
[12 empty] | 0.29817 | 0.003196
[12 empty] | 0.29826 | 0.0031675
[12 empty] | 0.29817 | 0.0031384
[12 empty] | 0.28887 | 0.0032528
[12 empty] | 0.28878 | 0.0032242
[12 empty] | 0.28853 | 0.0031969
[12 empty] | 0.28812 | 0.0031728
[12 empty] | 0.28759 | 0.0031536
[12 empty] | 0.28698 | 0.0031404
[12 empty] | 0.28631 | 0.0031343
[12 empty] | 0.28565 | 0.0031357
[12 empty] | 0.28504 | 0.0031444
[12 empty] | 0.28451 | 0.0031598
[12 empty] | 0.2841 | 0.003181
[12 empty] | 0.28384 | 0.0032064
[12 empty] | 0.28376 | 0.0032344
[12 empty] | 0.28384 | 0.003263
[12 empty] | 0.2841 | 0.0032902
[12 empty] | 0.28451 | 0.0033143
[12 empty] | 0.28503 | 0.0033336
[12 empty] | 0.28565 | 0.0033467
[12 empty] | 0.28631 | 0.0033528
[12 empty] | 0.28697 | 0.0033515
[12 empty] | 0.28759 | 0.0033428
[12 empty] | 0.28812 | 0.0033273
[12 empty] | 0.28853 | 0.0033062
[12 empty] | 0.28878 | 0.0032807
[12 empty] | 0.28887 | 0.0032528
[12 empty] | 0.28878 | 0.0032242
[12 empty] | 0.17502 | 0.0033214
[12 empty] | 0.17498 | 0.0033057
[12 empty] | 0.17487 | 0.0032909
[12 empty] | 0.17469 | 0.003278
[12 empty] | 0.17447 | 0.0032677
[12 empty] | 0.1742 | 0.003261
[12 empty] | 0.17392 | 0.0032581
[12 empty] | 0.17363 | 0.0032593
[12 empty] | 0.17337 | 0.0032645
[12 empty] | 0.17314 | 0.0032734
[12 empty] | 0.17297 | 0.0032853
[12 empty] | 0.17286 | 0.0032995
[12 empty] | 0.17282 | 0.0033149
[12 empty] | 0.17286 | 0.0033306
[12 empty] | 0.17297 | 0.0033454
[12 empty] | 0.17314 | 0.0033583
[12 empty] | 0.17337 | 0.0033685
[12 empty] | 0.17363 | 0.0033753
[12 empty] | 0.17392 | 0.0033782
[12 empty] | 0.1742 | 0.003377
[12 empty] | 0.17447 | 0.0033718
[12 empty] | 0.17469 | 0.0033629
[12 empty] | 0.17487 | 0.003351
[12 empty] | 0.17498 | 0.0033368
[12 empty] | 0.17502 | 0.0033214
[12 empty] | 0.17498 | 0.0033057
[12 empty] | 0.11276 | 0.0033125
[12 empty] | 0.11274 | 0.0032998
[12 empty] | 0.11267 | 0.0032878
[12 empty] | 0.11257 | 0.0032775
[12 empty] | 0.11243 | 0.0032694
[12 empty] | 0.11228 | 0.0032642
[12 empty] | 0.11211 | 0.0032622
[12 empty] | 0.11194 | 0.0032635
[12 empty] | 0.11178 | 0.0032681
[12 empty] | 0.11164 | 0.0032755
[12 empty] | 0.11154 | 0.0032855
[12 empty] | 0.11147 | 0.0032971
[12 empty] | 0.11145 | 0.0033097
[12 empty] | 0.11147 | 0.0033224
[12 empty] | 0.11154 | 0.0033344
[12 empty] | 0.11164 | 0.0033447
[12 empty] | 0.11178 | 0.0033528
[12 empty] | 0.11194 | 0.003358
[12 empty] | 0.11211 | 0.00336
[12 empty] | 0.11228 | 0.0033587
[12 empty] | 0.11243 | 0.0033542
[12 empty] | 0.11257 | 0.0033467
[12 empty] | 0.11267 | 0.0033368
[12 empty] | 0.11274 | 0.0033251
[12 empty] | 0.11276 | 0.0033125
[12 empty] | 0.11274 | 0.0032998
[12 empty] | 0.091521 | 0.0034232
[12 empty] | 0.091498 | 0.0034114
[12 empty] | 0.09143 | 0.0034003
[12 empty] | 0.091323 | 0.0033907
[12 empty] | 0.091184 | 0.0033832
[12 empty] | 0.091021 | 0.0033783
[12 empty] | 0.090846 | 0.0033764
[12 empty] | 0.090672 | 0.0033776
[12 empty] | 0.090509 | 0.0033818
[12 empty] | 0.09037 | 0.0033888
[12 empty] | 0.090262 | 0.003398
[12 empty] | 0.090195 | 0.0034089
[12 empty] | 0.090172 | 0.0034206
[12 empty] | 0.090195 | 0.0034324
[12 empty] | 0.090262 | 0.0034435
[12 empty] | 0.090369 | 0.0034532
[12 empty] | 0.090509 | 0.0034607
[12 empty] | 0.090672 | 0.0034655
[12 empty] | 0.090846 | 0.0034674
[12 empty] | 0.091021 | 0.0034662
[12 empty] | 0.091183 | 0.003462
[12 empty] | 0.091323 | 0.003455
[12 empty] | 0.09143 | 0.0034458
[12 empty] | 0.091498 | 0.0034349
[12 empty] | 0.091521 | 0.0034232
[12 empty] | 0.091498 | 0.0034114
[12 empty] | 0.087853 | 0.0034562
[12 empty] | 0.08783 | 0.0034445
[12 empty] | 0.087763 | 0.0034335
[12 empty] | 0.087655 | 0.003424
[12 empty] | 0.087515 | 0.0034166
[12 empty] | 0.087351 | 0.0034118
[12 empty] | 0.087176 | 0.00341
[12 empty] | 0.087001 | 0.0034113
[12 empty] | 0.086837 | 0.0034155
[12 empty] | 0.086697 | 0.0034225
[12 empty] | 0.086589 | 0.0034316
[12 empty] | 0.086522 | 0.0034424
[12 empty] | 0.086499 | 0.003454
[12 empty] | 0.086522 | 0.0034657
[12 empty] | 0.086589 | 0.0034767
[12 empty] | 0.086697 | 0.0034862
[12 empty] | 0.086837 | 0.0034936
[12 empty] | 0.087001 | 0.0034983
[12 empty] | 0.087176 | 0.0035001
[12 empty] | 0.087351 | 0.0034989
[12 empty] | 0.087515 | 0.0034947
[12 empty] | 0.087655 | 0.0034877
[12 empty] | 0.087763 | 0.0034786
[12 empty] | 0.08783 | 0.0034678
[12 empty] | 0.087853 | 0.0034562
[12 empty] | 0.08783 | 0.0034445
[12 empty] | 0.076312 | 0.0034429
[12 empty] | 0.07628 | 0.0034281
[12 empty] | 0.076186 | 0.0034142
[12 empty] | 0.076036 | 0.0034021
[12 empty] | 0.075841 | 0.0033927
[12 empty] | 0.075614 | 0.0033867
[12 empty] | 0.07537 | 0.0033844
[12 empty] | 0.075126 | 0.0033859
[12 empty] | 0.074899 | 0.0033913
[12 empty] | 0.074704 | 0.0034
[12 empty] | 0.074555 | 0.0034116
[12 empty] | 0.074461 | 0.0034252
[12 empty] | 0.074429 | 0.00344
[12 empty] | 0.074461 | 0.0034548
[12 empty] | 0.074555 | 0.0034687
[12 empty] | 0.074704 | 0.0034808
[12 empty] | 0.074899 | 0.0034901
[12 empty] | 0.075126 | 0.0034962
[12 empty] | 0.07537 | 0.0034985
[12 empty] | 0.075614 | 0.003497
[12 empty] | 0.075841 | 0.0034916
[12 empty] | 0.076036 | 0.0034829
[12 empty] | 0.076185 | 0.0034713
[12 empty] | 0.07628 | 0.0034576
[12 empty] | 0.076312 | 0.0034429
[12 empty] | 0.07628 | 0.0034281
[12 empty] | 0.076372 | 0.003514
[12 empty] | 0.076303 | 0.003486
[12 empty] | 0.076103 | 0.0034597
[12 empty] | 0.075785 | 0.0034369
[12 empty] | 0.07537 | 0.0034191
[12 empty] | 0.074887 | 0.0034075
[12 empty] | 0.074368 | 0.0034029
[12 empty] | 0.07385 | 0.0034057
[12 empty] | 0.073366 | 0.0034156
[12 empty] | 0.072951 | 0.0034319
[12 empty] | 0.072633 | 0.0034536
[12 empty] | 0.072433 | 0.0034792
[12 empty] | 0.072365 | 0.0035069
[12 empty] | 0.072433 | 0.0035349
[12 empty] | 0.072633 | 0.0035612
[12 empty] | 0.072951 | 0.003584
[12 empty] | 0.073366 | 0.0036018
[12 empty] | 0.073849 | 0.0036134
[12 empty] | 0.074368 | 0.003618
[12 empty] | 0.074886 | 0.0036153
[12 empty] | 0.07537 | 0.0036054
[12 empty] | 0.075785 | 0.003589
[12 empty] | 0.076103 | 0.0035673
[12 empty] | 0.076303 | 0.0035417
[12 empty] | 0.076372 | 0.003514
[12 empty] | 0.076303 | 0.003486
[12 empty] | 0.06239 | 0.0035319
[12 empty] | 0.06226 | 0.0034898
[12 empty] | 0.061882 | 0.0034504
[12 empty] | 0.061279 | 0.0034162
[12 empty] | 0.060494 | 0.0033896
[12 empty] | 0.05958 | 0.0033724
[12 empty] | 0.058599 | 0.0033658
[12 empty] | 0.057617 | 0.0033702
[12 empty] | 0.056703 | 0.0033853
[12 empty] | 0.055918 | 0.0034102
[12 empty] | 0.055315 | 0.003443
[12 empty] | 0.054936 | 0.0034816
[12 empty] | 0.054807 | 0.0035233
[12 empty] | 0.054936 | 0.0035653
[12 empty] | 0.055315 | 0.0036047
[12 empty] | 0.055917 | 0.0036389
[12 empty] | 0.056703 | 0.0036655
[12 empty] | 0.057617 | 0.0036827
[12 empty] | 0.058598 | 0.0036893
[12 empty] | 0.059579 | 0.0036849
[12 empty] | 0.060494 | 0.0036698
[12 empty] | 0.061279 | 0.003645
[12 empty] | 0.061882 | 0.0036122
[12 empty] | 0.06226 | 0.0035736
[12 empty] | 0.06239 | 0.0035319
[12 empty] | 0.06226 | 0.0034898
[12 empty] | 0.054215 | 0.003658
[12 empty] | 0.054015 | 0.003594
[12 empty] | 0.05343 | 0.0035339
[12 empty] | 0.052499 | 0.0034818
[12 empty] | 0.051285 | 0.0034413
[12 empty] | 0.049871 | 0.0034152
[12 empty] | 0.048355 | 0.0034051
[12 empty] | 0.046838 | 0.0034119
[12 empty] | 0.045424 | 0.003435
[12 empty] | 0.044211 | 0.0034729
[12 empty] | 0.043279 | 0.0035229
[12 empty] | 0.042694 | 0.0035818
[12 empty] | 0.042494 | 0.0036454
[12 empty] | 0.042694 | 0.0037094
[12 empty] | 0.043279 | 0.0037695
[12 empty] | 0.04421 | 0.0038216
[12 empty] | 0.045424 | 0.0038621
[12 empty] | 0.046837 | 0.0038883
[12 empty] | 0.048354 | 0.0038983
[12 empty] | 0.049871 | 0.0038915
[12 empty] | 0.051284 | 0.0038684
[12 empty] | 0.052498 | 0.0038305
[12 empty] | 0.05343 | 0.0037805
[12 empty] | 0.054015 | 0.0037217
[12 empty] | 0.054215 | 0.003658
[12 empty] | 0.054015 | 0.003594

## Age Summary
Relative Abundances |  |  | 36Ar [fA] | %1s | 37Ar [fA] | %1s | 38Ar [fA] | %1s | 39Ar [fA] | %1s | 40Ar [fA] | %1s | 40(r)/39(k) | ± 2s | Age | ± 2s | 40Ar(r) | 39Ar(k) | K/Ca | ± 2s
[15 empty] | (Ma) |  | (%) | (%)
21G19829 | 0.6 |  | 0.075177 | 0.71208 | 3.0946 | 1.4581 | 0.022372 | 40.894 | 1.2377 | 0.73989 | 22.1462 | 0.10142 | -0.040126 | 0.26394 | -0.11337 | 0.74573 | -0.2239 | 2.8817 | 0.17171 | 0.0056173
21G19830 | 0.7 |  | 0.10722 | 0.60265 | 7.7718 | 0.63646 | 0.050429 | 17.8036 | 2.3022 | 0.42828 | 32.5402 | 0.069303 | 0.50217 | 0.17157 | 1.4182 | 0.48435 | 3.5451 | 5.357 | 0.1271 | 0.0019514
21G19832 | 0.8 |  | 0.054091 | 0.76902 | 4.701 | 0.92806 | 0.015685 | 57.7076 | 1.3576 | 0.60892 | 16.2007 | 0.1356 | 0.31723 | 0.18789 | 0.89602 | 0.53059 | 2.6524 | 3.1589 | 0.12391 | 0.0027525
21G19833 | 0.9 |  | 0.034643 | 1.1332 | 4.8739 | 0.9369 | 0.008866 | 104.3356 | 1.2076 | 0.73735 | 10.2187 | 0.21869 | 0.22285 | 0.19899 | 0.6295 | 0.562 | 2.6267 | 2.8087 | 0.10626 | 0.0025364
21G19835 | 1 | 4 | 0.041518 | 1.0412 | 9.3651 | 0.53479 | 0.027394 | 32.7678 | 1.654 | 0.59805 | 12.5233 | 0.16216 | 0.53549 | 0.15946 | 1.5123 | 0.45013 | 7.0467 | 3.8431 | 0.075668 | 0.0012166
21G19836 | 1.1 | 4 | 0.012531 | 2.7544 | 2.8686 | 1.5815 | 0.017628 | 48.9456 | 0.6193 | 1.4643 | 3.9977 | 0.54912 | 0.79005 | 0.34247 | 2.2307 | 0.9664 | 12.2027 | 1.4399 | 0.092557 | 0.0039953
21G19837 | 1.2 | 4 | 0.032358 | 1.2626 | 10.9449 | 0.4744 | 0.014201 | 59.9448 | 1.5735 | 0.57316 | 9.5693 | 0.23249 | 0.50485 | 0.15895 | 1.4258 | 0.44872 | 8.264 | 3.6529 | 0.061541 | 0.00091822
21G19839 | 1.3 | 4 | 0.025824 | 1.3391 | 8.8115 | 0.56039 | 0.0089127 | 105.5584 | 1.204 | 0.72061 | 7.5006 | 0.2487 | 0.41812 | 0.17577 | 1.1809 | 0.49628 | 6.6799 | 2.7944 | 0.058477 | 0.0010708
21G19840 | 1.4 | 4 | 0.015207 | 2.3606 | 5.7434 | 0.8472 | 0.011805 | 76.1505 | 0.83928 | 1.0288 | 4.6616 | 0.42257 | 0.69929 | 0.26161 | 1.9746 | 0.73832 | 12.5346 | 1.9486 | 0.062559 | 0.0016719
21G19841 | 1.6 | 4 | 0.016964 | 2.181 | 9.7812 | 0.52412 | 0.0091054 | 99.479 | 1.0391 | 0.85425 | 5.0278 | 0.37703 | 0.72789 | 0.21772 | 2.0553 | 0.61442 | 14.953 | 2.4086 | 0.045406 | 0.00091419
21G19843 | 1.8 | 4 | 0.010791 | 3.2147 | 5.6814 | 0.82703 | 0.0027427 | 329.7565 | 0.62185 | 1.4273 | 3.0428 | 0.69958 | 0.45169 | 0.34267 | 1.2757 | 0.96746 | 9.1768 | 1.4416 | 0.046789 | 0.0015505
21G19844 | 2 | 4 | 0.010534 | 3.015 | 7.0308 | 0.67236 | 0.012581 | 71.1113 | 0.665 | 1.4 | 2.9729 | 0.77546 | 0.59797 | 0.29633 | 1.6886 | 0.83643 | 13.2849 | 1.5402 | 0.040395 | 0.0012617
21G19845 | 2.2 | 4 | 0.019743 | 1.8873 | 14.22 | 0.41349 | 0.011177 | 82.6189 | 1.0947 | 0.85639 | 5.0651 | 0.44316 | 0.2926 | 0.20955 | 0.82648 | 0.59178 | 6.2712 | 2.5316 | 0.032828 | 0.00062866
21G19847 | 2.4 | 4 | 0.011586 | 2.9348 | 10.2915 | 0.51458 | 0.019133 | 49.7815 | 0.74027 | 1.2174 | 3.0006 | 0.70717 | 0.5068 | 0.28336 | 1.4313 | 0.79994 | 12.3916 | 1.7109 | 0.030654 | 0.00081651
21G19848 | 2.6 |  | 0.019898 | 1.7773 | 19.9779 | 0.342 | 0.0055558 | 153.1322 | 1.1513 | 0.77767 | 4.6204 | 0.48635 | 0.25574 | 0.19016 | 0.7224 | 0.53704 | 6.3016 | 2.6549 | 0.024504 | 0.00042032
21G19849 | 2.8 |  | 0.016476 | 2.0148 | 18.145 | 0.35829 | 0.019382 | 47.7627 | 0.96193 | 0.94048 | 3.6326 | 0.59268 | 0.18674 | 0.21396 | 0.52751 | 0.60432 | 4.8851 | 2.216 | 0.022519 | 0.00045817
21G19851 | 3 |  | 0.0167 | 2.0704 | 22.9549 | 0.31384 | 0.016127 | 55.4812 | 1.0362 | 0.86058 | 3.3935 | 0.62117 | 0.25379 | 0.20685 | 0.71689 | 0.58417 | 7.6393 | 2.382 | 0.019134 | 0.00035506
21G19852 | 3.6 |  | 0.027461 | 1.3674 | 42.6701 | 0.27797 | 0.029466 | 30.5944 | 1.6294 | 0.53208 | 5.093 | 0.4223 | 0.21028 | 0.14335 | 0.59399 | 0.40488 | 6.6142 | 3.7358 | 0.016144 | 0.00019651
21G19853 | 4.2 |  | 0.036517 | 1.0758 | 65.5218 | 0.27093 | 0.00453 | 194.6468 | 2.0605 | 0.4314 | 6.2032 | 0.34771 | 0.29084 | 0.11953 | 0.82152 | 0.33754 | 9.4633 | 4.7068 | 0.013246 | 0.00013708
21G19855 | 5 |  | 0.03205 | 1.2923 | 58.9959 | 0.27119 | 0.022975 | 36.3092 | 1.7273 | 0.51634 | 5.2043 | 0.41546 | 0.23397 | 0.14985 | 0.6609 | 0.4232 | 7.5951 | 3.9397 | 0.012314 | 0.00014626
21G19856 | 6 |  | 0.05768 | 0.85278 | 107.6861 | 0.26558 | 0.025274 | 34.8173 | 2.7443 | 0.34339 | 9.0491 | 0.25545 | 0.19324 | 0.11322 | 0.54586 | 0.31978 | 5.7125 | 6.2384 | 0.010682 | 9.4399e-05
21G19857 | 7.2 |  | 0.056312 | 0.83876 | 102.0324 | 0.26546 | 0.028745 | 30.2399 | 2.6018 | 0.35871 | 8.8599 | 0.25136 | 0.11036 | 0.11464 | 0.31176 | 0.32384 | 3.1591 | 5.9145 | 0.010689 | 9.7142e-05
21G19859 | 8.6 |  | 0.087971 | 0.58053 | 111.4312 | 0.26401 | 0.078455 | 12.0914 | 3.1037 | 0.28288 | 17.4362 | 0.12393 | 0.05368 | 0.10395 | 0.15165 | 0.29366 | 0.93349 | 7.0708 | 0.011701 | 9.1849e-05
21G19860 | 10 |  | 0.12307 | 0.52809 | 123.7773 | 0.26478 | 0.088662 | 10.4672 | 3.1135 | 0.27425 | 27.0651 | 0.077892 | 0.10201 | 0.13161 | 0.28818 | 0.37177 | 1.1435 | 7.075 | 0.01054 | 8.1626e-05
21G19861 | 12 |  | 0.11687 | 0.48416 | 110.7022 | 0.26516 | 0.066712 | 14.001 | 2.3795 | 0.34951 | 25.4115 | 0.084073 | -0.23825 | 0.15137 | -0.67325 | 0.4278 | -2.1643 | 5.3831 | 0.0089665 | 8.0395e-05
21G19863 | 14 |  | 0.13473 | 0.43986 | 151.9766 | 0.26343 | 0.039412 | 21.917 | 2.4605 | 0.36348 | 27.1053 | 0.078137 | -0.36192 | 0.15628 | -1.0228 | 0.44177 | -3.1549 | 5.51 | 0.0066853 | 6.1884e-05
21G19864 | 17 |  | 0.092038 | 0.56711 | 102.197 | 0.26459 | 0.042675 | 21.5696 | 1.4764 | 0.58493 | 18.718 | 0.11588 | -0.36455 | 0.22789 | -1.0302 | 0.6442 | -2.7475 | 3.2897 | 0.0059357 | 7.9345e-05
21G19865 | 20 |  | 0.042264 | 1.02 | 50.2169 | 0.27491 | 0.0070153 | 127.2247 | 0.64006 | 1.2541 | 8.1732 | 0.26017 | -0.64653 | 0.43276 | -1.8275 | 1.2239 | -4.8079 | 1.4174 | 0.0052045 | 0.00014052
21G19867 | 24 |  | 0.020667 | 1.772 | 16.1729 | 0.38197 | 0.023722 | 39.3426 | 0.28104 | 3.0857 | 4.6189 | 0.44316 | -0.90774 | 0.82589 | -2.5664 | 2.3366 | -5.319 | 0.63115 | 0.007196 | 0.00046444
21G19868 | 28 |  | 0.012841 | 2.6328 | 9.5526 | 0.51524 | 0.015758 | 60.5316 | 0.14196 | 5.7562 | 2.809 | 0.72424 | -1.8665 | 1.5347 | -5.2811 | 4.3483 | -9.0253 | 0.31673 | 0.0061139 | 0.00073838
|  | S | 1.3617 | 0.17553 | 1219.1904 | 0.073961 | 0.7465 | 6.6288 | 43.6655 | 0.11183 | 315.8606 | 0.03723
Information on Analysis and Constants Used in Calculations | [8 empty] | Results |  | 40(a)/36(a) | ± 2s | 40(r)/39(k) | ± 2s | Age | ± 2s | MSWD | 39Ar(k) | K/Ca | ± 2s
[15 empty] | (Ma) |  |  | (%,n)
Project = O-CONNOR (20-06) |  |  |  | Age Equations = Min et al. (2000) |  |  |  |  | Age Plateau |  |  |  | 0.52467 | 0.087658 | 1.4817 | 0.24748 | 1.6186 | 23.3117 | 0.054687 | 0.012303
Sample = SO80 61DS-5 |  |  |  | Negative Intensities = Allowed | [9 empty] | 16.71% |  | 16.7% | 10.35% | 10
Material = Groundmass |  |  |  | Collector Calibrations = 36Ar |  |  |  |  | Full External Error | [6 empty] | 0.25919 | 1.9428 | 2σ Confidence Limit
Location = Smt nearest to West Rift |  |  |  | Decay 40K = 5.463 ± 0.107 E-10 1/a |  |  |  |  | Analytical Error | [6 empty] | 0.24746 | 1.2722 | Error Magnification
Region = Easter Chain (Pacific) |  |  |  | Decay 39Ar = 2.940 ± 0.016 E-07 1/h
Analyst = Daniel Heaton |  |  |  | Decay 37Ar = 8.230 ± 0.012 E-04 1/h |  |  |  |  | Total Fusion Age |  |  |  | 0.17883 | 0.034157 | 0.50517 | 0.096484 |  | 30 | 0.015124 | 4.1099e-05
Irradiation = 21-OSU-04 (4B31-21) |  |  |  | Decay 36Cl = 2.257 ± 0.015 E-06 1/a | [9 empty] | 19.1% |  | 19.1%
Position = X: 0 ¦ Y: 0 ¦ Z/H: 56.15626 mm |  |  |  | Decay 40K(EC,β⁺) = 0.580 ± 0.014 E-10 1/a |  |  |  |  | Full External Error | [6 empty] | 0.099994
FCT-NM Age = 28.201 ± 0.023 Ma |  |  |  | Decay 40K(β⁻) = 4.884 ± 0.099 E-10 1/a |  |  |  |  | Analytical Error | [6 empty] | 0.096477
FCT-NM Reference = Kuiper et al (2008) |  |  |  | Atmospheric 40/36(a) = 298.56 ± 0.31
FCT-NM 40Ar/39Ar Ratio = 10.05904 ± 0.01217 |  |  |  | Atmospheric 38/36(a) = 0.1885 ± 0.0003 |  |  |  |  | Normal Isochron |  | 302.1743 | 25.5079 | 0.44954 | 0.46566 | 1.2696 | 1.3147 | 1.7907 | 23.3117
FCT-NM J-value = 0.00154344 ± 0.00000187 |  |  |  | Production 39/37(ca) = 0.0006425 ± 0.0000059 | [7 empty] | 8.441% |  | 103.6% |  | 103.6% | 7.367% | 10
Air Shot 40Ar/36Ar = 304.2260 ± 0.4229 |  |  |  | Production 38/37(ca) = 0.0001800 ± 0.0000173 |  |  |  |  | Full External Error | [6 empty] | 1.3164 | 2 | 2σ Confidence Limit
Air Shot MDF = 0.99533790 ± 0.00042647 (LIN) |  |  |  | Production 36/37(ca) = 0.0002703 ± 0.0000005 |  |  |  |  | Analytical Error | [6 empty] | 1.3147 | 1.3382 | Error Magnification
Experiment Type = Incremental Heating |  |  |  | Production 40/39(k) = 0.000607 ± 0.000059 | [11 empty] | 6 |  | Number of Iterations
Extraction Method = Bulk Laser Heating |  |  |  | Production 38/39(k) = 0.012077 ± 0.000011 | [11 empty] | 8.7142e-07 |  | Convergence
Heating = 30 sec |  |  |  | Production 36/38(cl) = 262.80 ± 1.71
Isolation = 3.00 min |  |  |  | Scaling Ratio K/Ca = 0.430 |  |  |  |  | Inverse Isochron |  | 300.3241 | 25.6256 | 0.49364 | 0.26531 | 1.3941 | 0.74901 | 1.8208 | 23.3117
Instrument = ARGUS-VI-G |  |  |  | Abundance Ratio 40K/K = 1.1700 ± 0.0100 E-04 | [7 empty] | 8.533% |  | 53.75% |  | 53.73% | 6.814% | 10
Preferred Age = Plateau Age |  |  |  | Atomic Weight K = 39.0983 ± 0.0001 g |  |  |  |  | Full External Error | [6 empty] | 0.75251 | 2 | 2σ Confidence Limit
Age Classification = Unknown | [8 empty] | Analytical Error | [6 empty] | 0.74901 | 1.3494 | Error Magnification
IGSN = Undefined | [15 empty] | 4 |  | Number of Iterations
Rock Class = Undefined | [15 empty] | 3.5543e-05 |  | Convergence
Lithology = Undefined | [15 empty] | 5.575% |  | Spreading Factor
Lat-Lon = Undefined - Undefined

## Incremental Heating Table
Incremental Heating |  |  | 36Ar(a) [fA] | 37Ar(ca) [fA] | 38Ar(cl) [fA] | 39Ar(k) [fA] | 40Ar(r) [fA] | Age | ± 2s | 40Ar(r) | 39Ar(k) | K/Ca | ± 2s
[8 empty] | (Ma) |  | (%) | (%)
21G19829 | 0.6 |  | 0.07434 | 3.0946 | 0 | 1.2358 | -0.049586 | -0.11337 | 0.74573 | -0.2239 | 2.8817 | 0.17171 | 0.0056173
21G19830 | 0.7 |  | 0.10512 | 7.7718 | 0.0014716 | 2.2972 | 1.1536 | 1.4182 | 0.48435 | 3.5451 | 5.357 | 0.1271 | 0.0019514
21G19832 | 0.8 |  | 0.052821 | 4.701 | 0 | 1.3546 | 0.42971 | 0.89602 | 0.53059 | 2.6524 | 3.1589 | 0.12391 | 0.0027525
21G19833 | 0.9 |  | 0.033325 | 4.8739 | 0 | 1.2044 | 0.26841 | 0.6295 | 0.562 | 2.6267 | 2.8087 | 0.10626 | 0.0025364
21G19835 | 1 | 4 | 0.038986 | 9.3651 | 0 | 1.648 | 0.88248 | 1.5123 | 0.45013 | 7.0467 | 3.8431 | 0.075668 | 0.0012166
21G19836 | 1.1 | 4 | 0.011755 | 2.8686 | 0.0074385 | 0.61746 | 0.48783 | 2.2307 | 0.9664 | 12.2027 | 1.4399 | 0.092557 | 0.0039953
21G19837 | 1.2 | 4 | 0.029399 | 10.9449 | 0 | 1.5664 | 0.79081 | 1.4258 | 0.44872 | 8.264 | 3.6529 | 0.061541 | 0.00091822
21G19839 | 1.3 | 4 | 0.023442 | 8.8115 | 0 | 1.1983 | 0.50104 | 1.1809 | 0.49628 | 6.6799 | 2.7944 | 0.058477 | 0.0010708
21G19840 | 1.4 | 4 | 0.013655 | 5.7434 | 0 | 0.83559 | 0.58431 | 1.9746 | 0.73832 | 12.5346 | 1.9486 | 0.062559 | 0.0016719
21G19841 | 1.6 | 4 | 0.01432 | 9.7812 | 0 | 1.0329 | 0.7518 | 2.0553 | 0.61442 | 14.953 | 2.4086 | 0.045406 | 0.00091419
21G19843 | 1.8 | 4 | 0.0092552 | 5.6814 | 0 | 0.6182 | 0.27924 | 1.2757 | 0.96746 | 9.1768 | 1.4416 | 0.046789 | 0.0015505
21G19844 | 2 | 4 | 0.0086333 | 7.0308 | 0.0017115 | 0.66048 | 0.39495 | 1.6886 | 0.83643 | 13.2849 | 1.5402 | 0.040395 | 0.0012617
21G19845 | 2.2 | 4 | 0.015899 | 14.22 | 0 | 1.0856 | 0.31764 | 0.82648 | 0.59178 | 6.2712 | 2.5316 | 0.032828 | 0.00062866
21G19847 | 2.4 | 4 | 0.0088033 | 10.2915 | 0.0067606 | 0.73366 | 0.37182 | 1.4313 | 0.79994 | 12.3916 | 1.7109 | 0.030654 | 0.00081651
21G19848 | 2.6 |  | 0.014498 | 19.9779 | 0 | 1.1385 | 0.29116 | 0.7224 | 0.53704 | 6.3016 | 2.6549 | 0.024504 | 0.00042032
21G19849 | 2.8 |  | 0.011571 | 18.145 | 0.002458 | 0.95027 | 0.17745 | 0.52751 | 0.60432 | 4.8851 | 2.216 | 0.022519 | 0.00045817
21G19851 | 3 |  | 0.010496 | 22.9549 | 0 | 1.0215 | 0.25924 | 0.71689 | 0.58417 | 7.6393 | 2.382 | 0.019134 | 0.00035506
21G19852 | 3.6 |  | 0.015927 | 42.6701 | 0 | 1.602 | 0.33686 | 0.59399 | 0.40488 | 6.6142 | 3.7358 | 0.016144 | 0.00019651
21G19853 | 4.2 |  | 0.018807 | 65.5218 | 0 | 2.0184 | 0.58703 | 0.82152 | 0.33754 | 9.4633 | 4.7068 | 0.013246 | 0.00013708
21G19855 | 5 |  | 0.016104 | 58.9959 | 0 | 1.6894 | 0.39527 | 0.6609 | 0.4232 | 7.5951 | 3.9397 | 0.012314 | 0.00014626
21G19856 | 6 |  | 0.028572 | 107.6861 | 0 | 2.6751 | 0.51693 | 0.54586 | 0.31978 | 5.7125 | 6.2384 | 0.010682 | 9.4399e-05
21G19857 | 7.2 |  | 0.028733 | 102.0324 | 0 | 2.5363 | 0.2799 | 0.31176 | 0.32384 | 3.1591 | 5.9145 | 0.010689 | 9.7142e-05
21G19859 | 8.6 |  | 0.05785 | 111.4312 | 0.010874 | 3.0321 | 0.16277 | 0.15165 | 0.29366 | 0.93349 | 7.0708 | 0.011701 | 9.1849e-05
21G19860 | 10 |  | 0.089609 | 123.7773 | 0.01285 | 3.0339 | 0.30949 | 0.28818 | 0.37177 | 1.1435 | 7.075 | 0.01054 | 8.1626e-05
21G19861 | 12 |  | 0.086951 | 110.7022 | 0.0025168 | 2.3084 | -0.54998 | -0.67325 | 0.4278 | -2.1643 | 5.3831 | 0.0089665 | 8.0395e-05
21G19863 | 14 |  | 0.093646 | 151.9766 | 0 | 2.3628 | -0.85515 | -1.0228 | 0.44177 | -3.1549 | 5.51 | 0.0066853 | 6.1884e-05
21G19864 | 17 |  | 0.064414 | 102.197 | 0 | 1.4107 | -0.51428 | -1.0302 | 0.6442 | -2.7475 | 3.2897 | 0.0059357 | 7.9345e-05
21G19865 | 20 |  | 0.02869 | 50.2169 | 0 | 0.6078 | -0.39296 | -1.8275 | 1.2239 | -4.8079 | 1.4174 | 0.0052045 | 0.00014052
21G19867 | 24 |  | 0.016293 | 16.1729 | 0.014471 | 0.27065 | -0.24568 | -2.5664 | 2.3366 | -5.319 | 0.63115 | 0.007196 | 0.00046444
21G19868 | 28 |  | 0.010257 | 9.5526 | 0.010465 | 0.13582 | -0.25352 | -5.2811 | 4.3483 | -9.0253 | 0.31673 | 0.0061139 | 0.00073838
|  | S | 1.0322 | 1219.1904 | 0.071016 | 42.8822 | 7.6686
Information on Analysis |  |  |  | Results |  | 40(r)/39(k) | ± 2s | Age | ± 2s | MSWD | 39Ar(k) | K/Ca | ± 2s
[8 empty] | (Ma) |  |  | (%,n)
Project = O-CONNOR (20-06) |  |  |  | Age Plateau |  | 0.52467 | 0.087658 | 1.4817 | 0.24748 | 1.6186 | 23.3117 | 0.054687 | 0.012303
Sample = SO80 61DS-5 | [6 empty] | 16.71% |  | 16.7% | 10.35% | 10
Material = Groundmass |  |  |  | Full External Error |  |  |  |  | 0.25919 | 1.9428 | 2σ Confidence Limit
Location = Smt nearest to West Rift |  |  |  | Analytical Error |  |  |  |  | 0.24746 | 1.2722 | Error Magnification
Region = Easter Chain (Pacific)
Analyst = Daniel Heaton |  |  |  | Total Fusion Age |  | 0.17883 | 0.034157 | 0.50517 | 0.096484 |  | 30 | 0.015124 | 4.1099e-05
Irradiation = 21-OSU-04 (4B31-21) | [6 empty] | 19.1% |  | 19.1%
J = 0.00154344 ± 0.00000187 |  |  |  | Full External Error |  |  |  |  | 0.099994
FCT-NM = 28.201 ± 0.023 Ma |  |  |  | Analytical Error |  |  |  |  | 0.096477 | ■ Defining a mini plateau at 23%

## Normal Isochron Table
Normal Isochron |  |  | 39(k)/36(a) | ± 2s | 40(a+r)/36(a) | ± 2s |  |  | r.i.
21G19829 | 0.6 |  | 16.6229 | 0.34358 | 297.893 | 4.3337 |  |  | 0.69016
21G19830 | 0.7 |  | 21.8528 | 0.32772 | 309.5338 | 3.8303 |  |  | 0.8148
21G19832 | 0.8 |  | 25.6452 | 0.51115 | 306.6953 | 4.9037 |  |  | 0.7791
21G19833 | 0.9 |  | 36.142 | 1.0056 | 306.6143 | 7.3506 |  |  | 0.83291
21G19835 | 1 | 4 | 42.271 | 1.0664 | 321.1956 | 7.2027 |  |  | 0.87028
21G19836 | 1.1 | 4 | 52.5284 | 3.4509 | 340.0603 | 20.3291 |  |  | 0.87924
21G19837 | 1.2 | 4 | 53.2806 | 1.6038 | 325.4587 | 9.1773 |  |  | 0.91129
21G19839 | 1.3 | 4 | 51.118 | 1.6811 | 319.9334 | 9.5799 |  |  | 0.88537
21G19840 | 1.4 | 4 | 61.1931 | 3.4593 | 341.3516 | 18.1912 |  |  | 0.919
21G19841 | 1.6 | 4 | 72.1274 | 3.9307 | 351.0605 | 18.347 |  |  | 0.93902
21G19843 | 1.8 | 4 | 66.7949 | 5.3651 | 328.7308 | 25.0848 |  |  | 0.91808
21G19844 | 2 | 4 | 76.504 | 6.0324 | 344.3071 | 25.9107 |  |  | 0.91385
21G19845 | 2.2 | 4 | 68.2807 | 3.4141 | 318.5388 | 15.2109 |  |  | 0.92213
21G19847 | 2.4 | 4 | 83.3396 | 6.7617 | 340.7962 | 26.7893 |  |  | 0.93749
21G19848 | 2.6 |  | 78.5256 | 4.0314 | 318.6425 | 15.8774 |  |  | 0.93358
21G19849 | 2.8 |  | 82.1274 | 4.9726 | 313.8964 | 18.4211 |  |  | 0.92969
21G19851 | 3 |  | 97.3208 | 6.6462 | 323.2593 | 21.7168 |  |  | 0.95008
21G19852 | 3.6 |  | 100.5823 | 4.8892 | 319.7103 | 15.3892 |  |  | 0.95974
21G19853 | 4.2 |  | 107.3216 | 4.628 | 329.7735 | 14.1079 |  |  | 0.96585
21G19855 | 5 |  | 104.9073 | 5.5491 | 323.105 | 16.9602 |  |  | 0.96748
21G19856 | 6 |  | 93.6275 | 3.3453 | 316.6521 | 11.2081 |  |  | 0.97
21G19857 | 7.2 |  | 88.2707 | 3.0218 | 308.3014 | 10.4222 |  |  | 0.96565
21G19859 | 8.6 |  | 52.414 | 0.98919 | 301.3736 | 5.4629 |  |  | 0.94252
21G19860 | 10 |  | 33.8573 | 0.53304 | 302.0137 | 4.4628 |  |  | 0.92816
21G19861 | 12 |  | 26.5485 | 0.39944 | 292.2348 | 3.8872 |  |  | 0.86995
21G19863 | 14 |  | 25.2312 | 0.37904 | 289.4283 | 3.7758 |  |  | 0.85594
21G19864 | 17 |  | 21.9007 | 0.44915 | 290.5761 | 4.8212 |  |  | 0.79323
21G19865 | 20 |  | 21.1847 | 0.85034 | 284.8633 | 8.7316 |  |  | 0.74163
21G19867 | 24 |  | 16.6115 | 1.3009 | 283.481 | 13.0045 |  |  | 0.5639
21G19868 | 28 |  | 13.2416 | 1.8171 | 273.844 | 18.497 |  |  | 0.46957
Results |  |  | 40(a)/36(a) | ± 2s | 40(r)/39(k) | ± 2s | Age | ± 2s | MSWD
(Ma)
Normal Isochron |  |  | 302.1743 | 25.5079 | 0.44954 | 0.46566 | 1.2696 | 1.3147 | 1.7907
|  |  |  | 8.441% |  | 103.6% |  | 103.6% | 7.367%
Full External Error | [7 empty] | 1.3164
Analytical Error | [7 empty] | 1.3147
Statistics |  |  | 2σ Confidence Limit | 2 |  | Convergence | 8.7142e-07
|  |  | Error Magnification | 1.3382 |  | Number of Iterations | 6
|  |  | Number of Data Points | 10 |  | Calculated Line | Weighted York-2

## Inverse Isochron Table
Inverse Isochron |  |  | 39(k)/40(a+r) | ± 2s | 36(a)/40(a+r) | ± 2s |  |  | r.i.
21G19829 | 0.6 |  | 0.055801 | 0.00083479 | 0.0033569 | 4.8835e-05 |  |  | 0.018906
21G19830 | 0.7 |  | 0.070599 | 0.0006139 | 0.0032307 | 3.9978e-05 |  |  | 0.017856
21G19832 | 0.8 |  | 0.083618 | 0.0010455 | 0.0032606 | 5.2132e-05 |  |  | 0.036794
21G19833 | 0.9 |  | 0.11787 | 0.0018175 | 0.0032614 | 7.8188e-05 |  |  | 0.051758
21G19835 | 1 | 4 | 0.13161 | 0.0016366 | 0.0031134 | 6.9817e-05 |  |  | 0.037724
21G19836 | 1.1 | 4 | 0.15447 | 0.0048442 | 0.0029407 | 0.00017579 |  |  | 0.064347
21G19837 | 1.2 | 4 | 0.16371 | 0.0020331 | 0.0030726 | 8.6641e-05 |  |  | 0.061757
21G19839 | 1.3 | 4 | 0.15978 | 0.0024464 | 0.0031257 | 9.3593e-05 |  |  | 0.053974
21G19840 | 1.4 | 4 | 0.17927 | 0.0040027 | 0.0029295 | 0.00015612 |  |  | 0.06004
21G19841 | 1.6 | 4 | 0.20546 | 0.0038566 | 0.0028485 | 0.00014887 |  |  | 0.057976
21G19843 | 1.8 | 4 | 0.20319 | 0.0064905 | 0.003042 | 0.00023213 |  |  | 0.080334
21G19844 | 2 | 4 | 0.2222 | 0.0071496 | 0.0029044 | 0.00021857 |  |  | 0.099362
21G19845 | 2.2 | 4 | 0.21436 | 0.0041616 | 0.0031393 | 0.00014991 |  |  | 0.084759
21G19847 | 2.4 | 4 | 0.24454 | 0.0069326 | 0.0029343 | 0.00023066 |  |  | 0.089791
21G19848 | 2.6 |  | 0.24644 | 0.004558 | 0.0031383 | 0.00015638 |  |  | 0.1027
21G19849 | 2.8 |  | 0.26164 | 0.0058688 | 0.0031858 | 0.00018696 |  |  | 0.10677
21G19851 | 3 |  | 0.30106 | 0.0064523 | 0.0030935 | 0.00020782 |  |  | 0.10723
21G19852 | 3.6 |  | 0.3146 | 0.0043208 | 0.0031278 | 0.00015056 |  |  | 0.10795
21G19853 | 4.2 |  | 0.32544 | 0.0036548 | 0.0030324 | 0.00012973 |  |  | 0.1007
21G19855 | 5 |  | 0.32468 | 0.004365 | 0.003095 | 0.00016246 |  |  | 0.097878
21G19856 | 6 |  | 0.29568 | 0.0025776 | 0.003158 | 0.00011178 |  |  | 0.084624
21G19857 | 7.2 |  | 0.28631 | 0.0025559 | 0.0032436 | 0.00010965 |  |  | 0.083777
21G19859 | 8.6 |  | 0.17392 | 0.0010984 | 0.0033181 | 6.0147e-05 |  |  | 0.053682
21G19860 | 10 |  | 0.11211 | 0.00065715 | 0.0033111 | 4.8928e-05 |  |  | 0.028023
21G19861 | 12 |  | 0.090846 | 0.00067432 | 0.0034219 | 4.5517e-05 |  |  | 0.02864
21G19863 | 14 |  | 0.087176 | 0.00067735 | 0.0034551 | 4.5074e-05 |  |  | 0.024097
21G19864 | 17 |  | 0.07537 | 0.00094155 | 0.0034414 | 5.71e-05 |  |  | 0.025916
21G19865 | 20 |  | 0.074368 | 0.0020035 | 0.0035105 | 0.0001076 |  |  | 0.032791
21G19867 | 24 |  | 0.058598 | 0.0037912 | 0.0035276 | 0.00016182 |  |  | 0.02647
21G19868 | 28 |  | 0.048354 | 0.0058605 | 0.0036517 | 0.00024666 |  |  | 0.025631
Results |  |  | 40(a)/36(a) | ± 2s | 40(r)/39(k) | ± 2s | Age | ± 2s | MSWD
(Ma)
Inverse Isochron |  |  | 300.3241 | 25.6256 | 0.49364 | 0.26531 | 1.3941 | 0.74901 | 1.8208
|  |  |  | 8.533% |  | 53.75% |  | 53.73% | 6.814%
Full External Error | [7 empty] | 0.75251
Analytical Error | [7 empty] | 0.74901
Statistics |  |  | 2σ Confidence Limit | 2 |  | Convergence | 3.5543e-05
|  |  | Error Magnification | 1.3494 |  | Number of Iterations | 4
|  |  | Number of Data Points | 10 |  | Calculated Line | Weighted York-2
|  |  | Spreading Factor | 5.575%

## Degassing Patterns
Degassing Patterns |  |  | 36Ar(a) [fA] | %1s | 36Ar(c) [fA] | %1s | 36Ar(ca) [fA] | %1s | 36Ar(cl) [fA] | %1s | 37Ar(ca) [fA] | %1s | 38Ar(a) [fA] | %1s | 38Ar(c) [fA] | %1s | 38Ar(k) [fA] | %1s | 38Ar(ca) [fA] | %1s | 38Ar(cl) [fA] | %1s | 39Ar(k) [fA] | %1s | 39Ar(ca) [fA] | %1s | 40Ar(r) [fA] | %1s | 40Ar(a) [fA] | %1s | 40Ar(c) [fA] | %1s | 40Ar(k) [fA] | %1s
21G19829 | 0.6 |  | 0.07434 | 0.72028 | 0 | 0 | 0.00083646 | 1.468 | 0 | 0 | 3.0946 | 1.4581 | 0.014013 | 0.73762 | 0 | 0 | 0.014924 | 0.74653 | 0.00055702 | 9.7398 | 0 | 0 | 1.2358 | 0.74109 | 0.0019882 | 1.7241 | -0.049586 | 328.8805 | 22.1951 | 0.72775 | 0 | 0 | 0.0007501 | 9.6784
21G19830 | 0.7 |  | 0.10512 | 0.61483 | 0 | 0 | 0.0021007 | 0.65878 | 1.8985e-07 | 610.3323 | 7.7718 | 0.63646 | 0.019816 | 0.63506 | 0 | 0 | 0.027743 | 0.43855 | 0.0013989 | 9.651 | 0.0014716 | 610.333 | 2.2972 | 0.42922 | 0.0049934 | 1.1187 | 1.1536 | 17.0774 | 31.3853 | 0.62357 | 0 | 0 | 0.0013944 | 9.6595
21G19832 | 0.8 |  | 0.052821 | 0.78785 | 0 | 0 | 0.0012707 | 0.9435 | 0 | 0 | 4.701 | 0.92806 | 0.0099567 | 0.80373 | 0 | 0 | 0.016359 | 0.61689 | 0.00084618 | 9.6746 | 0 | 0 | 1.3546 | 0.61029 | 0.0030204 | 1.3068 | 0.42971 | 29.609 | 15.7701 | 0.79468 | 0 | 0 | 0.00082224 | 9.6693
21G19833 | 0.9 |  | 0.033325 | 1.1786 | 0 | 0 | 0.0013174 | 0.9522 | 0 | 0 | 4.8739 | 0.9369 | 0.0062818 | 1.1892 | 0 | 0 | 0.014546 | 0.74473 | 0.0008773 | 9.6755 | 0 | 0 | 1.2044 | 0.73928 | 0.0031315 | 1.3131 | 0.26841 | 44.6402 | 9.9496 | 1.1831 | 0 | 0 | 0.00073109 | 9.6783
21G19835 | 1 | 4 | 0.038986 | 1.1094 | 0 | 0 | 0.0025314 | 0.56116 | 0 | 0 | 9.3651 | 0.53479 | 0.0073489 | 1.1208 | 0 | 0 | 0.019903 | 0.60696 | 0.0016857 | 9.6448 | 0 | 0 | 1.648 | 0.60025 | 0.0060171 | 1.0641 | 0.88248 | 14.8767 | 11.6398 | 1.1143 | 0 | 0 | 0.0010003 | 9.6687
21G19836 | 1.1 | 4 | 0.011755 | 2.9382 | 0 | 0 | 0.00077538 | 1.5906 | 9.6013e-07 | 116.013 | 2.8686 | 1.5815 | 0.0022158 | 2.9425 | 0 | 0 | 0.0074571 | 1.4715 | 0.00051635 | 9.759 | 0.0074385 | 116.0166 | 0.61746 | 1.4687 | 0.0018431 | 1.8296 | 0.48783 | 21.6242 | 3.5095 | 2.94 | 0 | 0 | 0.0003748 | 9.7611
21G19837 | 1.2 | 4 | 0.029399 | 1.3906 | 0 | 0 | 0.0029584 | 0.50394 | 0 | 0 | 10.9449 | 0.4744 | 0.0055418 | 1.3997 | 0 | 0 | 0.018918 | 0.58275 | 0.0019701 | 9.6417 | 0 | 0 | 1.5664 | 0.57576 | 0.0070321 | 1.0351 | 0.79081 | 15.7315 | 8.7775 | 1.3945 | 0 | 0 | 0.00095082 | 9.6672
21G19839 | 1.3 | 4 | 0.023442 | 1.4764 | 0 | 0 | 0.0023818 | 0.58561 | 0 | 0 | 8.8115 | 0.56039 | 0.0044188 | 1.4849 | 0 | 0 | 0.014472 | 0.7296 | 0.0015861 | 9.6463 | 0 | 0 | 1.1983 | 0.72403 | 0.0056614 | 1.0772 | 0.50104 | 21.0067 | 6.9989 | 1.48 | 0 | 0 | 0.00072737 | 9.6771
21G19840 | 1.4 | 4 | 0.013655 | 2.6309 | 0 | 0 | 0.0015524 | 0.86409 | 0 | 0 | 5.7434 | 0.8472 | 0.0025739 | 2.6357 | 0 | 0 | 0.010091 | 1.0372 | 0.0010338 | 9.6672 | 0 | 0 | 0.83559 | 1.0333 | 0.0036901 | 1.2507 | 0.58431 | 18.6768 | 4.0768 | 2.6329 | 0 | 0 | 0.0005072 | 9.7052
21G19841 | 1.6 | 4 | 0.01432 | 2.5857 | 0 | 0 | 0.0026439 | 0.551 | 0 | 0 | 9.7812 | 0.52412 | 0.0026993 | 2.5906 | 0 | 0 | 0.012474 | 0.86417 | 0.0017606 | 9.6443 | 0 | 0 | 1.0329 | 0.85947 | 0.0062844 | 1.0588 | 0.7518 | 14.9309 | 4.2753 | 2.5878 | 0 | 0 | 0.00062694 | 9.6882
21G19843 | 1.8 | 4 | 0.0092552 | 3.7507 | 0 | 0 | 0.0015357 | 0.84432 | 0 | 0 | 5.6814 | 0.82703 | 0.0017446 | 3.7541 | 0 | 0 | 0.007466 | 1.4386 | 0.0010227 | 9.6654 | 0 | 0 | 0.6182 | 1.4357 | 0.0036503 | 1.2371 | 0.27924 | 37.9045 | 2.7632 | 3.7521 | 0 | 0 | 0.00037525 | 9.7562
21G19844 | 2 | 4 | 0.0086333 | 3.6819 | 0 | 0 | 0.0019004 | 0.69352 | 2.2107e-07 | 522.8506 | 7.0308 | 0.67236 | 0.0016274 | 3.6854 | 0 | 0 | 0.0079766 | 1.4124 | 0.0012655 | 9.6534 | 0.0017115 | 522.8514 | 0.66048 | 1.4096 | 0.0045173 | 1.1395 | 0.39495 | 24.7376 | 2.5776 | 3.6834 | 0 | 0 | 0.00040091 | 9.7524
21G19845 | 2.2 | 4 | 0.015899 | 2.3461 | 0 | 0 | 0.0038437 | 0.44707 | 0 | 0 | 14.22 | 0.41349 | 0.002997 | 2.3515 | 0 | 0 | 0.013111 | 0.86831 | 0.0025596 | 9.6389 | 0 | 0 | 1.0856 | 0.86364 | 0.0091364 | 1.0087 | 0.31764 | 35.7987 | 4.7468 | 2.3484 | 0 | 0 | 0.00065896 | 9.6886
21G19847 | 2.4 | 4 | 0.0088033 | 3.8662 | 0 | 0 | 0.0027818 | 0.54193 | 8.7348e-07 | 140.9294 | 10.2915 | 0.51458 | 0.0016594 | 3.8695 | 0 | 0 | 0.0088604 | 1.2317 | 0.0018525 | 9.6437 | 0.0067606 | 140.9324 | 0.73366 | 1.2284 | 0.0066123 | 1.0541 | 0.37182 | 27.9289 | 2.6283 | 3.8676 | 0 | 0 | 0.00044533 | 9.7279
21G19848 | 2.6 |  | 0.014498 | 2.4435 | 0 | 0 | 0.0054 | 0.38192 | 0 | 0 | 19.9779 | 0.342 | 0.0027329 | 2.4486 | 0 | 0 | 0.013749 | 0.79164 | 0.003596 | 9.6361 | 0 | 0 | 1.1385 | 0.78651 | 0.012836 | 0.98151 | 0.29116 | 37.1692 | 4.3286 | 2.4457 | 0 | 0 | 0.00069105 | 9.682
21G19849 | 2.8 |  | 0.011571 | 2.8738 | 0 | 0 | 0.0049046 | 0.39658 | 3.1763e-07 | 376.882 | 18.145 | 0.35829 | 0.0021811 | 2.8782 | 0 | 0 | 0.011476 | 0.95634 | 0.0032661 | 9.6367 | 0.002458 | 376.8832 | 0.95027 | 0.9521 | 0.011658 | 0.98731 | 0.17745 | 57.2808 | 3.4545 | 2.8756 | 0 | 0 | 0.00057681 | 9.6969
21G19851 | 3 |  | 0.010496 | 3.3011 | 0 | 0 | 0.0062047 | 0.35692 | 0 | 0 | 22.9549 | 0.31384 | 0.0019784 | 3.3049 | 0 | 0 | 0.012336 | 0.87775 | 0.0041319 | 9.6351 | 0 | 0 | 1.0215 | 0.87312 | 0.014749 | 0.97206 | 0.25924 | 40.7424 | 3.1336 | 3.3027 | 0 | 0 | 0.00062002 | 9.6894
21G19852 | 3.6 |  | 0.015927 | 2.3694 | 0 | 0 | 0.011534 | 0.32583 | 0 | 0 | 42.6701 | 0.27797 | 0.0030022 | 2.3747 | 0 | 0 | 0.019347 | 0.54887 | 0.0076806 | 9.634 | 0 | 0 | 1.602 | 0.54144 | 0.027416 | 0.96108 | 0.33686 | 34.0822 | 4.7552 | 2.3717 | 0 | 0 | 0.0009724 | 9.6652
21G19853 | 4.2 |  | 0.018807 | 2.1106 | 0 | 0 | 0.017711 | 0.31985 | 0 | 0 | 65.5218 | 0.27093 | 0.0035451 | 2.1165 | 0 | 0 | 0.024376 | 0.44995 | 0.011794 | 9.6338 | 0 | 0 | 2.0184 | 0.44086 | 0.042098 | 0.95906 | 0.58703 | 20.5435 | 5.6149 | 2.1131 | 0 | 0 | 0.0012252 | 9.6601
21G19855 | 5 |  | 0.016104 | 2.5915 | 0 | 0 | 0.015947 | 0.32007 | 0 | 0 | 58.9959 | 0.27119 | 0.0030356 | 2.5963 | 0 | 0 | 0.020403 | 0.53597 | 0.010619 | 9.6338 | 0 | 0 | 1.6894 | 0.52836 | 0.037905 | 0.95914 | 0.39527 | 32.0182 | 4.808 | 2.5936 | 0 | 0 | 0.0010255 | 9.6645
21G19856 | 6 |  | 0.028572 | 1.7512 | 0 | 0 | 0.029108 | 0.31533 | 0 | 0 | 107.6861 | 0.26558 | 0.0053859 | 1.7584 | 0 | 0 | 0.032308 | 0.36442 | 0.019383 | 9.6337 | 0 | 0 | 2.6751 | 0.35314 | 0.069188 | 0.95756 | 0.51693 | 29.2936 | 8.5305 | 1.7543 | 0 | 0 | 0.0016238 | 9.6565
21G19857 | 7.2 |  | 0.028733 | 1.6715 | 0 | 0 | 0.027579 | 0.31523 | 0 | 0 | 102.0324 | 0.26546 | 0.0054161 | 1.679 | 0 | 0 | 0.030631 | 0.37964 | 0.018366 | 9.6337 | 0 | 0 | 2.5363 | 0.36882 | 0.065556 | 0.95753 | 0.2799 | 51.94 | 8.5785 | 1.6747 | 0 | 0 | 0.0015395 | 9.657
21G19859 | 8.6 |  | 0.05785 | 0.89782 | 0 | 0 | 0.03012 | 0.31401 | 1.4064e-06 | 89.0597 | 111.4312 | 0.26401 | 0.010905 | 0.91179 | 0 | 0 | 0.036619 | 0.30406 | 0.020058 | 9.6336 | 0.010874 | 89.0645 | 3.0321 | 0.29044 | 0.071595 | 0.95713 | 0.16277 | 96.822 | 17.2716 | 0.90382 | 0 | 0 | 0.0018405 | 9.6544
21G19860 | 10 |  | 0.089609 | 0.73472 | 0 | 0 | 0.033457 | 0.31466 | 1.6621e-06 | 74.1604 | 123.7773 | 0.26478 | 0.016891 | 0.75173 | 0 | 0 | 0.036641 | 0.29654 | 0.02228 | 9.6336 | 0.01285 | 74.1661 | 3.0339 | 0.28255 | 0.079527 | 0.95735 | 0.30949 | 64.5079 | 26.7538 | 0.74205 | 0 | 0 | 0.0018416 | 9.6541
21G19861 | 12 |  | 0.086951 | 0.65974 | 0 | 0 | 0.029923 | 0.31498 | 3.2557e-07 | 378.9749 | 110.7022 | 0.26516 | 0.01639 | 0.67863 | 0 | 0 | 0.027879 | 0.37252 | 0.019926 | 9.6336 | 0.0025168 | 378.976 | 2.3084 | 0.36148 | 0.071126 | 0.95745 | -0.54998 | 31.7638 | 25.96 | 0.66789 | 0 | 0 | 0.0014012 | 9.6568
21G19863 | 14 |  | 0.093646 | 0.64759 | 0 | 0 | 0.041079 | 0.31352 | 0 | 0 | 151.9766 | 0.26343 | 0.017652 | 0.66682 | 0 | 0 | 0.028536 | 0.39105 | 0.027356 | 9.6336 | 0 | 0 | 2.3628 | 0.38056 | 0.097645 | 0.95697 | -0.85515 | 21.5866 | 27.959 | 0.65588 | 0 | 0 | 0.0014342 | 9.6575
21G19864 | 17 |  | 0.064414 | 0.82146 | 0 | 0 | 0.027624 | 0.3145 | 0 | 0 | 102.197 | 0.26459 | 0.012142 | 0.8367 | 0 | 0 | 0.017037 | 0.62034 | 0.018395 | 9.6336 | 0 | 0 | 1.4107 | 0.61377 | 0.065662 | 0.95729 | -0.51428 | 31.2497 | 19.2315 | 0.82802 | 0 | 0 | 0.0008563 | 9.6695
21G19865 | 20 |  | 0.02869 | 1.5103 | 0 | 0 | 0.013574 | 0.32323 | 0 | 0 | 50.2169 | 0.27491 | 0.0054081 | 1.5187 | 0 | 0 | 0.0073404 | 1.3247 | 0.009039 | 9.6339 | 0 | 0 | 0.6078 | 1.3217 | 0.032264 | 0.9602 | -0.39296 | 33.4413 | 8.5658 | 1.5139 | 0 | 0 | 0.00036893 | 9.7401
21G19867 | 24 |  | 0.016293 | 2.2505 | 0 | 0 | 0.0043715 | 0.41809 | 1.873e-06 | 64.5378 | 16.1729 | 0.38197 | 0.0030712 | 2.2561 | 0 | 0 | 0.0032687 | 3.2057 | 0.0029111 | 9.6376 | 0.014471 | 64.5444 | 0.27065 | 3.2044 | 0.010391 | 0.99614 | -0.24568 | 45.3782 | 4.8645 | 2.2529 | 0 | 0 | 0.00016429 | 10.1681
21G19868 | 28 |  | 0.010257 | 3.2987 | 0 | 0 | 0.0025821 | 0.54256 | 1.3546e-06 | 91.1764 | 9.5526 | 0.51524 | 0.0019335 | 3.3026 | 0 | 0 | 0.0016403 | 6.0172 | 0.0017195 | 9.6438 | 0.010465 | 91.1811 | 0.13582 | 6.0165 | 0.0061375 | 1.0545 | -0.25352 | 40.6667 | 3.0624 | 3.3004 | 0 | 0 | 8.2444e-05 | 11.3719
|  | S | 1.0322 | 0.23324 | 0 | 0 | 0.32955 | 0.087251 | 9.1838e-06 | 41.4127 | 1219.1904 | 0.073961 | 0.19456 | 0.2363 | 0 | 0 | 0.51789 | 0.1155 | 0.21945 | 2.623 | 0.071016 | 41.431 | 42.8822 | 0.11398 | 0.78333 | 0.26118 | 7.6686 | 9.5496 | 308.166 | 0.23455 | 0 | 0 | 0.026029 | 2.0093
|  | S | [6 empty] | 1.3617 | 0.17805 | 1219.1904 | 0.073961 | [8 empty] | 1.0029 | 2.9903 |  |  | 43.6655 | 0.11203 | [6 empty] | 315.8606 | 0.32576

## Additional Parameters
Additional Parameters |  |  | 40Ar/39Ar | 1s | 37Ar/39Ar | 1s | 36Ar/39Ar | 1s | Time (days) | 37Ar (decay) | 39Ar (decay) | 40Ar (moles)
21G19829 | 0.6 |  | 17.8925 | 0.13362 | 2.5002 | 0.040881 | 0.060737 | 0.0006237 | 79.4326 | 4.8135 | 1.0006 | 9.4564e-13
21G19830 | 0.7 |  | 14.1344 | 0.061322 | 3.3758 | 0.025897 | 0.046574 | 0.00034434 | 79.4396 | 4.8141 | 1.0006 | 1.3895e-12
21G19832 | 0.8 |  | 11.9332 | 0.074444 | 3.4627 | 0.038435 | 0.039843 | 0.00039082 | 79.4542 | 4.8155 | 1.0006 | 6.9177e-13
21G19833 | 0.9 |  | 8.4622 | 0.065083 | 4.0361 | 0.048121 | 0.028688 | 0.00038784 | 79.4611 | 4.8162 | 1.0006 | 4.3634e-13
21G19835 | 1 | 4 | 7.5714 | 0.046916 | 5.6621 | 0.045426 | 0.025101 | 0.00030141 | 79.475 | 4.8175 | 1.0006 | 5.3474e-13
21G19836 | 1.1 | 4 | 6.4552 | 0.10095 | 4.6319 | 0.099834 | 0.020234 | 0.00063119 | 79.4819 | 4.8182 | 1.0006 | 1.707e-13
21G19837 | 1.2 | 4 | 6.0817 | 0.037617 | 6.9559 | 0.051754 | 0.020565 | 0.00028516 | 79.4889 | 4.8188 | 1.0006 | 4.0861e-13
21G19839 | 1.3 | 4 | 6.2299 | 0.047491 | 7.3187 | 0.06681 | 0.021449 | 0.00032617 | 79.5028 | 4.8202 | 1.0006 | 3.2028e-13
21G19840 | 1.4 | 4 | 5.5543 | 0.061773 | 6.8432 | 0.0912 | 0.01812 | 0.00046659 | 79.5097 | 4.8208 | 1.0006 | 1.9905e-13
21G19841 | 1.6 | 4 | 4.8384 | 0.045179 | 9.4128 | 0.094337 | 0.016325 | 0.00038239 | 79.5174 | 4.8215 | 1.0006 | 2.1469e-13
21G19843 | 1.8 | 4 | 4.8932 | 0.077778 | 9.1363 | 0.15071 | 0.017353 | 0.00061035 | 79.5312 | 4.8229 | 1.0006 | 1.2993e-13
21G19844 | 2 | 4 | 4.4705 | 0.071546 | 10.5727 | 0.1642 | 0.015841 | 0.00052657 | 79.5382 | 4.8235 | 1.0006 | 1.2694e-13
21G19845 | 2.2 | 4 | 4.6268 | 0.044614 | 12.9894 | 0.12353 | 0.018034 | 0.00037377 | 79.5451 | 4.8242 | 1.0006 | 2.1628e-13
21G19847 | 2.4 | 4 | 4.0533 | 0.057066 | 13.9023 | 0.18374 | 0.015651 | 0.00049727 | 79.559 | 4.8255 | 1.0006 | 1.2812e-13
21G19848 | 2.6 |  | 4.0132 | 0.03681 | 17.3523 | 0.14742 | 0.017283 | 0.00033529 | 79.566 | 4.8262 | 1.0006 | 1.9729e-13
21G19849 | 2.8 |  | 3.7763 | 0.04198 | 18.8632 | 0.18984 | 0.017128 | 0.00038083 | 79.5729 | 4.8268 | 1.0006 | 1.5511e-13
21G19851 | 3 |  | 3.2749 | 0.034758 | 22.1529 | 0.20293 | 0.016117 | 0.00036136 | 79.5875 | 4.8282 | 1.0006 | 1.449e-13
21G19852 | 3.6 |  | 3.1257 | 0.021233 | 26.1878 | 0.15721 | 0.016853 | 0.00024728 | 79.5944 | 4.8289 | 1.0006 | 2.1747e-13
21G19853 | 4.2 |  | 3.0106 | 0.016681 | 31.7994 | 0.16199 | 0.017723 | 0.00020543 | 79.6014 | 4.8296 | 1.0006 | 2.6488e-13
21G19855 | 5 |  | 3.0129 | 0.019968 | 34.1547 | 0.1992 | 0.018555 | 0.00025822 | 79.6153 | 4.8309 | 1.0006 | 2.2222e-13
21G19856 | 6 |  | 3.2974 | 0.014112 | 39.2395 | 0.17034 | 0.021018 | 0.00019322 | 79.6222 | 4.8315 | 1.0006 | 3.864e-13
21G19857 | 7.2 |  | 3.4053 | 0.014916 | 39.2157 | 0.175 | 0.021643 | 0.00019744 | 79.6292 | 4.8322 | 1.0006 | 3.7832e-13
21G19859 | 8.6 |  | 5.6178 | 0.01735 | 35.9024 | 0.13892 | 0.028344 | 0.00018304 | 79.6438 | 4.8336 | 1.0006 | 7.4453e-13
21G19860 | 10 |  | 8.6929 | 0.024783 | 39.7555 | 0.15155 | 0.039528 | 0.00023521 | 79.6507 | 4.8343 | 1.0006 | 1.1557e-12
21G19861 | 12 |  | 10.6792 | 0.038389 | 46.5226 | 0.2041 | 0.049116 | 0.00029329 | 79.6576 | 4.8349 | 1.0006 | 1.0851e-12
21G19863 | 14 |  | 11.0164 | 0.040957 | 61.7678 | 0.27728 | 0.054756 | 0.00031244 | 79.6715 | 4.8363 | 1.0006 | 1.1574e-12
21G19864 | 17 |  | 12.6784 | 0.0756 | 69.2215 | 0.44439 | 0.06234 | 0.00050789 | 79.6785 | 4.8369 | 1.0006 | 7.9926e-13
21G19865 | 20 |  | 12.7694 | 0.16355 | 78.4564 | 1.0073 | 0.066031 | 0.0010674 | 79.6854 | 4.8376 | 1.0006 | 3.49e-13
21G19867 | 24 |  | 16.435 | 0.51234 | 57.546 | 1.7893 | 0.073535 | 0.0026166 | 79.7 | 4.839 | 1.0006 | 1.9723e-13
21G19868 | 28 |  | 19.7871 | 1.148 | 67.2907 | 3.8889 | 0.090453 | 0.0057254 | 79.7069 | 4.8396 | 1.0006 | 1.1994e-13

## Procedure Blanks
Procedure Blanks |  | 36Ar ± 1σ (SE) [fA] |  | 37Ar ± 1σ (SE) [fA] |  | 38Ar ± 1σ (SE) [fA] |  | 39Ar ± 1σ (SE) [fA] |  | 40Ar ± 1σ (SE) [fA]
21G19829 | 0.6 | 0.010737 | 0.00019816 | -0.0075717 | 0.0064978 | -0.0053189 | 0.0063086 | 0.032154 | 0.0066322 | 3.025 | 0.01501
21G19830 | 0.7 | 0.010737 | 0.00019816 | -0.0075717 | 0.0064978 | -0.0053189 | 0.0063086 | 0.032154 | 0.0066322 | 3.025 | 0.01501
21G19832 | 0.8 | 0.010926 | 0.0001835 | -0.0077573 | 0.0064254 | 0.0064288 | 0.0064249 | 0.038418 | 0.0062362 | 3.0398 | 0.015012
21G19833 | 0.9 | 0.010926 | 0.0001835 | -0.0077573 | 0.0064254 | 0.0064288 | 0.0064249 | 0.038418 | 0.0062362 | 3.0398 | 0.015012
21G19835 | 1 | 0.011383 | 0.0002006 | -0.0045997 | 0.0063362 | -0.003851 | 0.0063913 | 0.031081 | 0.0064956 | 2.9462 | 0.01485
21G19836 | 1.1 | 0.011383 | 0.0002006 | -0.0045997 | 0.0063362 | -0.003851 | 0.0063913 | 0.031081 | 0.0064956 | 2.9462 | 0.01485
21G19837 | 1.2 | 0.011383 | 0.0002006 | -0.0045997 | 0.0063362 | -0.003851 | 0.0063913 | 0.031081 | 0.0064956 | 2.9462 | 0.01485
21G19839 | 1.3 | 0.011661 | 0.0002048 | -0.00051279 | 0.0063355 | 0.00062277 | 0.0062752 | 0.02006 | 0.0064344 | 3.057 | 0.013208
21G19840 | 1.4 | 0.011661 | 0.0002048 | -0.00051279 | 0.0063355 | 0.00062277 | 0.0062752 | 0.02006 | 0.0064344 | 3.057 | 0.013208
21G19841 | 1.6 | 0.011661 | 0.0002048 | -0.00051279 | 0.0063355 | 0.00062277 | 0.0062752 | 0.02006 | 0.0064344 | 3.057 | 0.013208
21G19843 | 1.8 | 0.011037 | 0.00019033 | -0.0069314 | 0.0063338 | -0.0061779 | 0.0062251 | 0.018306 | 0.0065508 | 3.0236 | 0.016216
21G19844 | 2 | 0.011037 | 0.00019033 | -0.0069314 | 0.0063338 | -0.0061779 | 0.0062251 | 0.018306 | 0.0065508 | 3.0236 | 0.016216
21G19845 | 2.2 | 0.011037 | 0.00019033 | -0.0069314 | 0.0063338 | -0.0061779 | 0.0062251 | 0.018306 | 0.0065508 | 3.0236 | 0.016216
21G19847 | 2.4 | 0.011175 | 0.00019548 | -0.0052575 | 0.006714 | -0.013088 | 0.0062264 | 0.021249 | 0.0060897 | 3.0404 | 0.015907
21G19848 | 2.6 | 0.011175 | 0.00019548 | -0.0052575 | 0.006714 | -0.013088 | 0.0062264 | 0.021249 | 0.0060897 | 3.0404 | 0.015907
21G19849 | 2.8 | 0.011175 | 0.00019548 | -0.0052575 | 0.006714 | -0.013088 | 0.0062264 | 0.021249 | 0.0060897 | 3.0404 | 0.015907
21G19851 | 3 | 0.011597 | 0.00020187 | 7.0926e-05 | 0.0057124 | -0.0057434 | 0.0060919 | 0.027695 | 0.0063899 | 3.1869 | 0.01486
21G19852 | 3.6 | 0.011597 | 0.00020187 | 7.0926e-05 | 0.0057124 | -0.0057434 | 0.0060919 | 0.027695 | 0.0063899 | 3.1869 | 0.01486
21G19853 | 4.2 | 0.011597 | 0.00020187 | 7.0926e-05 | 0.0057124 | -0.0057434 | 0.0060919 | 0.027695 | 0.0063899 | 3.1869 | 0.01486
21G19855 | 5 | 0.011079 | 0.00019541 | -0.0015625 | 0.0065204 | 3.4758e-05 | 0.0056688 | 0.013823 | 0.0065837 | 2.9501 | 0.015551
21G19856 | 6 | 0.011079 | 0.00019541 | -0.0015625 | 0.0065204 | 3.4758e-05 | 0.0056688 | 0.013823 | 0.0065837 | 2.9501 | 0.015551
21G19857 | 7.2 | 0.011079 | 0.00019541 | -0.0015625 | 0.0065204 | 3.4758e-05 | 0.0056688 | 0.013823 | 0.0065837 | 2.9501 | 0.015551
21G19859 | 8.6 | 0.010916 | 0.00019084 | -0.0102 | 0.0058346 | -0.019194 | 0.0071308 | 0.026302 | 0.0057269 | 3.021 | 0.01434
21G19860 | 10 | 0.010916 | 0.00019084 | -0.0102 | 0.0058346 | -0.019194 | 0.0071308 | 0.026302 | 0.0057269 | 3.021 | 0.01434
21G19861 | 12 | 0.010916 | 0.00019084 | -0.0102 | 0.0058346 | -0.019194 | 0.0071308 | 0.026302 | 0.0057269 | 3.021 | 0.01434
21G19863 | 14 | 0.010843 | 0.00019668 | 0.011409 | 0.0056955 | 0.0011655 | 0.0062591 | 0.033229 | 0.0056859 | 3.0471 | 0.014782
21G19864 | 17 | 0.010843 | 0.00019668 | 0.011409 | 0.0056955 | 0.0011655 | 0.0062591 | 0.033229 | 0.0056859 | 3.0471 | 0.014782
21G19865 | 20 | 0.010843 | 0.00019668 | 0.011409 | 0.0056955 | 0.0011655 | 0.0062591 | 0.033229 | 0.0056859 | 3.0471 | 0.014782
21G19867 | 24 | 0.011032 | 0.00021443 | -0.012321 | 0.0065437 | -0.017539 | 0.0066323 | 0.021429 | 0.0059811 | 3.0582 | 0.013965
21G19868 | 28 | 0.011032 | 0.00021443 | -0.012321 | 0.0065437 | -0.017539 | 0.0066323 | 0.021429 | 0.0059811 | 3.0582 | 0.013965

## Intercept Values
Intercept Values |  | 36Ar ± 1σ (SE) [fA] |  | r2 | Regression (type,n) |  | 37Ar ± 1σ (SE) [fA] |  | r2 | Regression (type,n) |  | 38Ar ± 1σ (SE) [fA] |  | r2 | Regression (type,n) |  | 39Ar ± 1σ (SE) [fA] |  | r2 | Regression (type,n) |  | 40Ar ± 1σ (SE) [fA] |  | r2 | Regression (type,n)
21G19829 | 0.6 | 0.082853 | 0.00045691 | 0.16005 | EXP | 150 of 150 | 0.62634 | 0.0063651 | 0.41623 | EXP | 150 of 150 | 0.016844 | 0.0065074 | 0.013936 | EXP | 149 of 150 | 1.2634 | 0.0062235 | 0.69404 | EXP | 150 of 150 | 25.1713 | 0.016708 | 0.91747 | EXP | 150 of 150
21G19830 | 0.7 | 0.11359 | 0.00055954 | 0.41217 | EXP | 150 of 150 | 1.5842 | 0.0065857 | 0.83568 | EXP | 150 of 150 | 0.04464 | 0.00627 | 0.0030718 | EXP | 150 of 150 | 2.3224 | 0.0071597 | 0.88583 | EXP | 150 of 150 | 35.5653 | 0.01683 | 0.9066 | EXP | 150 of 150
21G19832 | 0.8 | 0.062815 | 0.0003427 | 8.1454e-06 | EXP | 148 of 150 | 0.95482 | 0.0056816 | 0.71909 | EXP | 150 of 150 | 0.021967 | 0.0062551 | 4.5327e-06 | EXP | 150 of 150 | 1.389 | 0.0053298 | 0.80992 | EXP | 150 of 150 | 19.2405 | 0.016039 | 0.96112 | EXP | 149 of 150
21G19833 | 0.9 | 0.044158 | 0.00032374 | 0.17717 | EXP | 150 of 150 | 0.99009 | 0.0062779 | 0.68642 | EXP | 150 of 150 | 0.015212 | 0.0065347 | 9.5674e-05 | EXP | 150 of 150 | 1.2397 | 0.0062693 | 0.72338 | EXP | 150 of 150 | 13.2585 | 0.016554 | 0.98392 | EXP | 150 of 150
21G19835 | 1 | 0.051211 | 0.00035631 | 0.072885 | EXP | 149 of 150 | 1.9122 | 0.00634 | 0.89385 | EXP | 150 of 150 | 0.023287 | 0.0061829 | 0.002409 | EXP | 149 of 150 | 1.6765 | 0.0073582 | 0.77967 | EXP | 150 of 150 | 15.4695 | 0.013852 | 0.98151 | EXP | 148 of 150
21G19836 | 1.1 | 0.023404 | 0.00026258 | 0.64249 | EXP | 150 of 150 | 0.58245 | 0.0066127 | 0.4148 | EXP | 150 of 150 | 0.013612 | 0.0056755 | 0.0098048 | EXP | 147 of 150 | 0.64716 | 0.006255 | 0.31423 | EXP | 150 of 150 | 6.9439 | 0.016167 | 0.99109 | EXP | 150 of 150
21G19837 | 1.2 | 0.042424 | 0.00033235 | 0.16637 | EXP | 150 of 150 | 2.2349 | 0.0062408 | 0.92286 | EXP | 150 of 150 | 0.010218 | 0.0055024 | 0.014215 | EXP | 149 of 150 | 1.5963 | 0.0061519 | 0.82608 | EXP | 149 of 150 | 12.5155 | 0.016567 | 0.97912 | EXP | 150 of 150
21G19839 | 1.3 | 0.036434 | 0.0002574 | 0.32168 | EXP | 149 of 150 | 1.802 | 0.0063251 | 0.88949 | EXP | 150 of 150 | 0.0094524 | 0.0068915 | 0.00083034 | EXP | 150 of 150 | 1.2178 | 0.0057293 | 0.74498 | EXP | 150 of 150 | 10.5577 | 0.013173 | 0.9891 | EXP | 149 of 150
21G19840 | 1.4 | 0.026249 | 0.0002757 | 0.53352 | EXP | 149 of 150 | 1.1742 | 0.0070435 | 0.74419 | EXP | 150 of 150 | 0.012318 | 0.0063193 | 0.0037259 | EXP | 150 of 150 | 0.85496 | 0.0056783 | 0.55197 | EXP | 149 of 150 | 7.7187 | 0.014615 | 0.99017 | EXP | 150 of 150
21G19841 | 1.6 | 0.027934 | 0.0002885 | 0.53394 | EXP | 150 of 150 | 1.9998 | 0.006543 | 0.89209 | EXP | 150 of 150 | 0.0096433 | 0.0064146 | 0.00092793 | EXP | 149 of 150 | 1.0538 | 0.0060317 | 0.66938 | EXP | 147 of 150 | 8.0848 | 0.013598 | 0.99128 | EXP | 150 of 150
21G19843 | 1.8 | 0.021388 | 0.00027237 | 0.60969 | EXP | 150 of 150 | 1.1546 | 0.0065629 | 0.73271 | EXP | 150 of 150 | -0.0034608 | 0.0064444 | 0.001635 | EXP | 150 of 150 | 0.63691 | 0.0059139 | 0.31926 | EXP | 150 of 150 | 6.0664 | 0.01379 | 0.99198 | EXP | 150 of 150
21G19844 | 2 | 0.021142 | 0.00023725 | 0.66936 | EXP | 150 of 150 | 1.4303 | 0.0062721 | 0.83411 | EXP | 150 of 150 | 0.0062858 | 0.006309 | 0.0013176 | EXP | 150 of 150 | 0.67984 | 0.0065405 | 0.3444 | EXP | 149 of 150 | 5.9965 | 0.016386 | 0.98882 | EXP | 150 of 150
21G19845 | 2.2 | 0.029976 | 0.00030076 | 0.37743 | EXP | 150 of 150 | 2.8995 | 0.0068817 | 0.94113 | EXP | 150 of 150 | 0.0048953 | 0.0067041 | 0.0019248 | EXP | 150 of 150 | 1.1073 | 0.006622 | 0.64674 | EXP | 150 of 150 | 8.0887 | 0.01552 | 0.98662 | EXP | 150 of 150
21G19847 | 2.4 | 0.02229 | 0.00026039 | 0.6179 | EXP | 150 of 150 | 2.0977 | 0.0064959 | 0.89866 | EXP | 150 of 150 | 0.0058664 | 0.0070899 | 2.0577e-06 | EXP | 150 of 150 | 0.75766 | 0.0065717 | 0.4066 | EXP | 150 of 150 | 6.0409 | 0.014044 | 0.99119 | EXP | 145 of 150
21G19848 | 2.6 | 0.030263 | 0.00027529 | 0.40735 | EXP | 150 of 150 | 4.0764 | 0.0061162 | 0.97835 | EXP | 150 of 150 | -0.0075842 | 0.0056806 | 0.038769 | EXP | 150 of 150 | 1.1666 | 0.0064811 | 0.64547 | EXP | 150 of 150 | 7.6608 | 0.015873 | 0.98591 | EXP | 150 of 150
21G19849 | 2.8 | 0.02698 | 0.00024986 | 0.55219 | EXP | 148 of 150 | 3.7014 | 0.0062139 | 0.97045 | EXP | 150 of 150 | 0.0061127 | 0.0067332 | 0.01055 | EXP | 150 of 150 | 0.97816 | 0.0066137 | 0.59578 | EXP | 150 of 150 | 6.6729 | 0.014508 | 0.98963 | EXP | 148 of 150
21G19851 | 3 | 0.027618 | 0.00026171 | 0.4584 | EXP | 149 of 150 | 4.688 | 0.0059606 | 0.98427 | EXP | 148 of 150 | 0.010233 | 0.0064387 | 0.0012118 | EXP | 150 of 150 | 1.0585 | 0.0061374 | 0.61797 | EXP | 150 of 150 | 6.5804 | 0.01495 | 0.98838 | EXP | 150 of 150
21G19852 | 3.6 | 0.03794 | 0.0002948 | 0.23625 | EXP | 145 of 150 | 8.7131 | 0.0064504 | 0.99436 | EXP | 150 of 150 | 0.023448 | 0.0065308 | 0.00051848 | EXP | 150 of 150 | 1.6486 | 0.0057508 | 0.86531 | EXP | 150 of 150 | 8.2799 | 0.015549 | 0.98521 | EXP | 150 of 150
21G19853 | 4.2 | 0.046627 | 0.00031238 | 0.096343 | EXP | 146 of 150 | 13.3774 | 0.0085479 | 0.99629 | EXP | 149 of 150 | -0.0012556 | 0.0062605 | 0.042709 | EXP | 150 of 150 | 2.0774 | 0.0060492 | 0.90087 | EXP | 149 of 150 | 9.3901 | 0.015634 | 0.98264 | EXP | 147 of 150
21G19855 | 5 | 0.041824 | 0.00034182 | 0.12602 | EXP | 149 of 150 | 12.0401 | 0.0066993 | 0.9966 | EXP | 148 of 150 | 0.022796 | 0.0060137 | 0.0090998 | EXP | 150 of 150 | 1.7321 | 0.0059019 | 0.87002 | EXP | 149 of 150 | 8.1543 | 0.015021 | 0.98508 | EXP | 150 of 150
21G19856 | 6 | 0.06641 | 0.00041861 | 0.049144 | EXP | 150 of 150 | 21.9753 | 0.010136 | 0.99788 | EXP | 150 of 150 | 0.025073 | 0.0066228 | 0.0053098 | EXP | 150 of 150 | 2.7438 | 0.0065706 | 0.93079 | EXP | 150 of 150 | 11.9991 | 0.017102 | 0.9658 | EXP | 150 of 150
21G19857 | 7.2 | 0.065098 | 0.00039789 | 0.0594 | EXP | 149 of 150 | 20.8186 | 0.0092066 | 0.99807 | EXP | 149 of 150 | 0.028512 | 0.0064823 | 0.0045389 | EXP | 150 of 150 | 2.6021 | 0.0064521 | 0.92563 | EXP | 150 of 150 | 11.81 | 0.015941 | 0.9708 | EXP | 150 of 150
21G19859 | 8.6 | 0.095305 | 0.00042676 | 0.45586 | EXP | 150 of 150 | 22.7213 | 0.0087759 | 0.99852 | EXP | 149 of 150 | 0.05853 | 0.0061211 | 0.018563 | EXP | 146 of 150 | 3.1138 | 0.0064607 | 0.94957 | EXP | 148 of 150 | 20.4572 | 0.016166 | 0.47965 | EXP | 150 of 150
21G19860 | 10 | 0.12897 | 0.00055701 | 0.57605 | EXP | 150 of 150 | 25.2364 | 0.011335 | 0.99758 | EXP | 150 of 150 | 0.068641 | 0.0058028 | 0.054872 | EXP | 150 of 150 | 3.1235 | 0.0061316 | 0.95621 | EXP | 148 of 150 | 30.0861 | 0.015453 | 0.95975 | EXP | 148 of 150
21G19861 | 12 | 0.12303 | 0.00046941 | 0.6862 | EXP | 149 of 150 | 22.5664 | 0.010281 | 0.99794 | EXP | 150 of 150 | 0.046896 | 0.0058967 | 2.6367e-07 | EXP | 149 of 150 | 2.3934 | 0.0058843 | 0.92006 | EXP | 150 of 150 | 28.4325 | 0.015837 | 0.93438 | EXP | 150 of 150
21G19863 | 14 | 0.14008 | 0.00048389 | 0.73963 | EXP | 150 of 150 | 30.997 | 0.011895 | 0.99858 | EXP | 150 of 150 | 0.04021 | 0.0058355 | 0.0039168 | EXP | 150 of 150 | 2.4809 | 0.0067619 | 0.91312 | EXP | 150 of 150 | 30.1523 | 0.015168 | 0.95583 | EXP | 150 of 150
21G19864 | 17 | 0.099133 | 0.0004342 | 0.46061 | EXP | 146 of 150 | 20.8449 | 0.0085078 | 0.99831 | EXP | 149 of 150 | 0.043442 | 0.0066315 | 0.00064316 | EXP | 150 of 150 | 1.5019 | 0.0064091 | 0.77575 | EXP | 149 of 150 | 21.7651 | 0.015873 | 0.012412 | EXP | 150 of 150
21G19865 | 20 | 0.051386 | 0.00035691 | 0.014016 | EXP | 149 of 150 | 10.247 | 0.0071469 | 0.99454 | EXP | 148 of 150 | 0.0081155 | 0.0062454 | 0.0012731 | EXP | 149 of 150 | 0.66995 | 0.0056 | 0.47148 | EXP | 147 of 150 | 11.2202 | 0.015287 | 0.97137 | EXP | 150 of 150
21G19867 | 24 | 0.030857 | 0.00027614 | 0.31183 | EXP | 149 of 150 | 3.2832 | 0.0064956 | 0.95838 | EXP | 150 of 150 | 0.0059613 | 0.0064419 | 0.00065665 | EXP | 149 of 150 | 0.30101 | 0.0062159 | 0.048696 | EXP | 150 of 150 | 7.6771 | 0.014966 | 0.98332 | EXP | 149 of 150
21G19868 | 28 | 0.02335 | 0.00024235 | 0.44181 | EXP | 149 of 150 | 1.9339 | 0.0056674 | 0.91415 | EXP | 148 of 150 | -0.0019279 | 0.0067316 | 0.0013148 | EXP | 150 of 150 | 0.16265 | 0.0055047 | 0.00073803 | EXP | 149 of 150 | 5.8672 | 0.014794 | 0.98756 | EXP | 149 of 150

## Project Info
Project Info |  | Analyst | Irradiation | X-pos | Y-pos | Z/H-pos | Project | Experiment | Nmb
21G19829 | 0.6 | Daniel Heaton | 21-OSU-04 | 0 | 0 | 56.1563 | Easter\O-Connor (20-06) | 21G19826 | 1
21G19830 | 0.7 | Daniel Heaton | 21-OSU-04 | 0 | 0 | 56.1563 | Easter\O-Connor (20-06) | 21G19826 | 1
21G19832 | 0.8 | Daniel Heaton | 21-OSU-04 | 0 | 0 | 56.1563 | Easter\O-Connor (20-06) | 21G19826 | 1
21G19833 | 0.9 | Daniel Heaton | 21-OSU-04 | 0 | 0 | 56.1563 | Easter\O-Connor (20-06) | 21G19826 | 1
21G19835 | 1 | Daniel Heaton | 21-OSU-04 | 0 | 0 | 56.1563 | Easter\O-Connor (20-06) | 21G19826 | 1
21G19836 | 1.1 | Daniel Heaton | 21-OSU-04 | 0 | 0 | 56.1563 | Easter\O-Connor (20-06) | 21G19826 | 1
21G19837 | 1.2 | Daniel Heaton | 21-OSU-04 | 0 | 0 | 56.1563 | Easter\O-Connor (20-06) | 21G19826 | 1
21G19839 | 1.3 | Daniel Heaton | 21-OSU-04 | 0 | 0 | 56.1563 | Easter\O-Connor (20-06) | 21G19826 | 1
21G19840 | 1.4 | Daniel Heaton | 21-OSU-04 | 0 | 0 | 56.1563 | Easter\O-Connor (20-06) | 21G19826 | 1
21G19841 | 1.6 | Daniel Heaton | 21-OSU-04 | 0 | 0 | 56.1563 | Easter\O-Connor (20-06) | 21G19826 | 1
21G19843 | 1.8 | Daniel Heaton | 21-OSU-04 | 0 | 0 | 56.1563 | Easter\O-Connor (20-06) | 21G19826 | 1
21G19844 | 2 | Daniel Heaton | 21-OSU-04 | 0 | 0 | 56.1563 | Easter\O-Connor (20-06) | 21G19826 | 1
21G19845 | 2.2 | Daniel Heaton | 21-OSU-04 | 0 | 0 | 56.1563 | Easter\O-Connor (20-06) | 21G19826 | 1
21G19847 | 2.4 | Daniel Heaton | 21-OSU-04 | 0 | 0 | 56.1563 | Easter\O-Connor (20-06) | 21G19826 | 1
21G19848 | 2.6 | Daniel Heaton | 21-OSU-04 | 0 | 0 | 56.1563 | Easter\O-Connor (20-06) | 21G19826 | 1
21G19849 | 2.8 | Daniel Heaton | 21-OSU-04 | 0 | 0 | 56.1563 | Easter\O-Connor (20-06) | 21G19826 | 1
21G19851 | 3 | Daniel Heaton | 21-OSU-04 | 0 | 0 | 56.1563 | Easter\O-Connor (20-06) | 21G19826 | 1
21G19852 | 3.6 | Daniel Heaton | 21-OSU-04 | 0 | 0 | 56.1563 | Easter\O-Connor (20-06) | 21G19826 | 1
21G19853 | 4.2 | Daniel Heaton | 21-OSU-04 | 0 | 0 | 56.1563 | Easter\O-Connor (20-06) | 21G19826 | 1
21G19855 | 5 | Daniel Heaton | 21-OSU-04 | 0 | 0 | 56.1563 | Easter\O-Connor (20-06) | 21G19826 | 1
21G19856 | 6 | Daniel Heaton | 21-OSU-04 | 0 | 0 | 56.1563 | Easter\O-Connor (20-06) | 21G19826 | 1
21G19857 | 7.2 | Daniel Heaton | 21-OSU-04 | 0 | 0 | 56.1563 | Easter\O-Connor (20-06) | 21G19826 | 1
21G19859 | 8.6 | Daniel Heaton | 21-OSU-04 | 0 | 0 | 56.1563 | Easter\O-Connor (20-06) | 21G19826 | 1
21G19860 | 10 | Daniel Heaton | 21-OSU-04 | 0 | 0 | 56.1563 | Easter\O-Connor (20-06) | 21G19826 | 1
21G19861 | 12 | Daniel Heaton | 21-OSU-04 | 0 | 0 | 56.1563 | Easter\O-Connor (20-06) | 21G19826 | 1
21G19863 | 14 | Daniel Heaton | 21-OSU-04 | 0 | 0 | 56.1563 | Easter\O-Connor (20-06) | 21G19826 | 1
21G19864 | 17 | Daniel Heaton | 21-OSU-04 | 0 | 0 | 56.1563 | Easter\O-Connor (20-06) | 21G19826 | 1
21G19865 | 20 | Daniel Heaton | 21-OSU-04 | 0 | 0 | 56.1563 | Easter\O-Connor (20-06) | 21G19826 | 1
21G19867 | 24 | Daniel Heaton | 21-OSU-04 | 0 | 0 | 56.1563 | Easter\O-Connor (20-06) | 21G19826 | 1
21G19868 | 28 | Daniel Heaton | 21-OSU-04 | 0 | 0 | 56.1563 | Easter\O-Connor (20-06) | 21G19826 | 1

## Sample Parameters
Sample Parameters |  | Sample | Material | Location | Standard Name | Standard | %1s | Standard Reference | Standard 40Ar/39Ar | %1s | J | %1s | Air 40Ar/36Ar | %1s | MDF (lin) | %1s | Volume Ratio | Sensitivity | Day | Month | Year | Hour | Min | Resist
[6 empty] | (in Ma) | [11 empty] | (mol/volt)
21G19829 | 0.6 | SO80 61DS-5 | Groundmass | Smt nearest to West Rift | FCT-NM (4B31-21) | 28.201 | 0.082 | Kuiper et al (2008) | 10.059 | 0.121 | 0.0015434 | 0.121 | 304.226 | 0.139 | 0.99534 | 0.042847 | 1 | 4.27e-14 | 4 | SEP | 2021 | 1 | 54 | 1
21G19830 | 0.7 | SO80 61DS-5 | Groundmass | Smt nearest to West Rift | FCT-NM (4B31-21) | 28.201 | 0.082 | Kuiper et al (2008) | 10.059 | 0.121 | 0.0015434 | 0.121 | 304.226 | 0.139 | 0.99534 | 0.042847 | 1 | 4.27e-14 | 4 | SEP | 2021 | 2 | 4 | 1
21G19832 | 0.8 | SO80 61DS-5 | Groundmass | Smt nearest to West Rift | FCT-NM (4B31-21) | 28.201 | 0.082 | Kuiper et al (2008) | 10.059 | 0.121 | 0.0015434 | 0.121 | 304.226 | 0.139 | 0.99534 | 0.042847 | 1 | 4.27e-14 | 4 | SEP | 2021 | 2 | 25 | 1
21G19833 | 0.9 | SO80 61DS-5 | Groundmass | Smt nearest to West Rift | FCT-NM (4B31-21) | 28.201 | 0.082 | Kuiper et al (2008) | 10.059 | 0.121 | 0.0015434 | 0.121 | 304.226 | 0.139 | 0.99534 | 0.042847 | 1 | 4.27e-14 | 4 | SEP | 2021 | 2 | 35 | 1
21G19835 | 1 | SO80 61DS-5 | Groundmass | Smt nearest to West Rift | FCT-NM (4B31-21) | 28.201 | 0.082 | Kuiper et al (2008) | 10.059 | 0.121 | 0.0015434 | 0.121 | 304.226 | 0.139 | 0.99534 | 0.042847 | 1 | 4.27e-14 | 4 | SEP | 2021 | 2 | 55 | 1
21G19836 | 1.1 | SO80 61DS-5 | Groundmass | Smt nearest to West Rift | FCT-NM (4B31-21) | 28.201 | 0.082 | Kuiper et al (2008) | 10.059 | 0.121 | 0.0015434 | 0.121 | 304.226 | 0.139 | 0.99534 | 0.042847 | 1 | 4.27e-14 | 4 | SEP | 2021 | 3 | 5 | 1
21G19837 | 1.2 | SO80 61DS-5 | Groundmass | Smt nearest to West Rift | FCT-NM (4B31-21) | 28.201 | 0.082 | Kuiper et al (2008) | 10.059 | 0.121 | 0.0015434 | 0.121 | 304.226 | 0.139 | 0.99534 | 0.042847 | 1 | 4.27e-14 | 4 | SEP | 2021 | 3 | 15 | 1
21G19839 | 1.3 | SO80 61DS-5 | Groundmass | Smt nearest to West Rift | FCT-NM (4B31-21) | 28.201 | 0.082 | Kuiper et al (2008) | 10.059 | 0.121 | 0.0015434 | 0.121 | 304.226 | 0.139 | 0.99534 | 0.042847 | 1 | 4.27e-14 | 4 | SEP | 2021 | 3 | 35 | 1
21G19840 | 1.4 | SO80 61DS-5 | Groundmass | Smt nearest to West Rift | FCT-NM (4B31-21) | 28.201 | 0.082 | Kuiper et al (2008) | 10.059 | 0.121 | 0.0015434 | 0.121 | 304.226 | 0.139 | 0.99534 | 0.042847 | 1 | 4.27e-14 | 4 | SEP | 2021 | 3 | 45 | 1
21G19841 | 1.6 | SO80 61DS-5 | Groundmass | Smt nearest to West Rift | FCT-NM (4B31-21) | 28.201 | 0.082 | Kuiper et al (2008) | 10.059 | 0.121 | 0.0015434 | 0.121 | 304.226 | 0.139 | 0.99534 | 0.042847 | 1 | 4.27e-14 | 4 | SEP | 2021 | 3 | 56 | 1
21G19843 | 1.8 | SO80 61DS-5 | Groundmass | Smt nearest to West Rift | FCT-NM (4B31-21) | 28.201 | 0.082 | Kuiper et al (2008) | 10.059 | 0.121 | 0.0015434 | 0.121 | 304.226 | 0.139 | 0.99534 | 0.042847 | 1 | 4.27e-14 | 4 | SEP | 2021 | 4 | 16 | 1
21G19844 | 2 | SO80 61DS-5 | Groundmass | Smt nearest to West Rift | FCT-NM (4B31-21) | 28.201 | 0.082 | Kuiper et al (2008) | 10.059 | 0.121 | 0.0015434 | 0.121 | 304.226 | 0.139 | 0.99534 | 0.042847 | 1 | 4.27e-14 | 4 | SEP | 2021 | 4 | 26 | 1
21G19845 | 2.2 | SO80 61DS-5 | Groundmass | Smt nearest to West Rift | FCT-NM (4B31-21) | 28.201 | 0.082 | Kuiper et al (2008) | 10.059 | 0.121 | 0.0015434 | 0.121 | 304.226 | 0.139 | 0.99534 | 0.042847 | 1 | 4.27e-14 | 4 | SEP | 2021 | 4 | 36 | 1
21G19847 | 2.4 | SO80 61DS-5 | Groundmass | Smt nearest to West Rift | FCT-NM (4B31-21) | 28.201 | 0.082 | Kuiper et al (2008) | 10.059 | 0.121 | 0.0015434 | 0.121 | 304.226 | 0.139 | 0.99534 | 0.042847 | 1 | 4.27e-14 | 4 | SEP | 2021 | 4 | 56 | 1
21G19848 | 2.6 | SO80 61DS-5 | Groundmass | Smt nearest to West Rift | FCT-NM (4B31-21) | 28.201 | 0.082 | Kuiper et al (2008) | 10.059 | 0.121 | 0.0015434 | 0.121 | 304.226 | 0.139 | 0.99534 | 0.042847 | 1 | 4.27e-14 | 4 | SEP | 2021 | 5 | 6 | 1
21G19849 | 2.8 | SO80 61DS-5 | Groundmass | Smt nearest to West Rift | FCT-NM (4B31-21) | 28.201 | 0.082 | Kuiper et al (2008) | 10.059 | 0.121 | 0.0015434 | 0.121 | 304.226 | 0.139 | 0.99534 | 0.042847 | 1 | 4.27e-14 | 4 | SEP | 2021 | 5 | 16 | 1
21G19851 | 3 | SO80 61DS-5 | Groundmass | Smt nearest to West Rift | FCT-NM (4B31-21) | 28.201 | 0.082 | Kuiper et al (2008) | 10.059 | 0.121 | 0.0015434 | 0.121 | 304.226 | 0.139 | 0.99534 | 0.042847 | 1 | 4.27e-14 | 4 | SEP | 2021 | 5 | 37 | 1
21G19852 | 3.6 | SO80 61DS-5 | Groundmass | Smt nearest to West Rift | FCT-NM (4B31-21) | 28.201 | 0.082 | Kuiper et al (2008) | 10.059 | 0.121 | 0.0015434 | 0.121 | 304.226 | 0.139 | 0.99534 | 0.042847 | 1 | 4.27e-14 | 4 | SEP | 2021 | 5 | 47 | 1
21G19853 | 4.2 | SO80 61DS-5 | Groundmass | Smt nearest to West Rift | FCT-NM (4B31-21) | 28.201 | 0.082 | Kuiper et al (2008) | 10.059 | 0.121 | 0.0015434 | 0.121 | 304.226 | 0.139 | 0.99534 | 0.042847 | 1 | 4.27e-14 | 4 | SEP | 2021 | 5 | 57 | 1
21G19855 | 5 | SO80 61DS-5 | Groundmass | Smt nearest to West Rift | FCT-NM (4B31-21) | 28.201 | 0.082 | Kuiper et al (2008) | 10.059 | 0.121 | 0.0015434 | 0.121 | 304.226 | 0.139 | 0.99534 | 0.042847 | 1 | 4.27e-14 | 4 | SEP | 2021 | 6 | 17 | 1
21G19856 | 6 | SO80 61DS-5 | Groundmass | Smt nearest to West Rift | FCT-NM (4B31-21) | 28.201 | 0.082 | Kuiper et al (2008) | 10.059 | 0.121 | 0.0015434 | 0.121 | 304.226 | 0.139 | 0.99534 | 0.042847 | 1 | 4.27e-14 | 4 | SEP | 2021 | 6 | 27 | 1
21G19857 | 7.2 | SO80 61DS-5 | Groundmass | Smt nearest to West Rift | FCT-NM (4B31-21) | 28.201 | 0.082 | Kuiper et al (2008) | 10.059 | 0.121 | 0.0015434 | 0.121 | 304.226 | 0.139 | 0.99534 | 0.042847 | 1 | 4.27e-14 | 4 | SEP | 2021 | 6 | 37 | 1
21G19859 | 8.6 | SO80 61DS-5 | Groundmass | Smt nearest to West Rift | FCT-NM (4B31-21) | 28.201 | 0.082 | Kuiper et al (2008) | 10.059 | 0.121 | 0.0015434 | 0.121 | 304.226 | 0.139 | 0.99534 | 0.042847 | 1 | 4.27e-14 | 4 | SEP | 2021 | 6 | 58 | 1
21G19860 | 10 | SO80 61DS-5 | Groundmass | Smt nearest to West Rift | FCT-NM (4B31-21) | 28.201 | 0.082 | Kuiper et al (2008) | 10.059 | 0.121 | 0.0015434 | 0.121 | 304.226 | 0.139 | 0.99534 | 0.042847 | 1 | 4.27e-14 | 4 | SEP | 2021 | 7 | 8 | 1
21G19861 | 12 | SO80 61DS-5 | Groundmass | Smt nearest to West Rift | FCT-NM (4B31-21) | 28.201 | 0.082 | Kuiper et al (2008) | 10.059 | 0.121 | 0.0015434 | 0.121 | 304.226 | 0.139 | 0.99534 | 0.042847 | 1 | 4.27e-14 | 4 | SEP | 2021 | 7 | 18 | 1
21G19863 | 14 | SO80 61DS-5 | Groundmass | Smt nearest to West Rift | FCT-NM (4B31-21) | 28.201 | 0.082 | Kuiper et al (2008) | 10.059 | 0.121 | 0.0015434 | 0.121 | 304.226 | 0.139 | 0.99534 | 0.042847 | 1 | 4.27e-14 | 4 | SEP | 2021 | 7 | 38 | 1
21G19864 | 17 | SO80 61DS-5 | Groundmass | Smt nearest to West Rift | FCT-NM (4B31-21) | 28.201 | 0.082 | Kuiper et al (2008) | 10.059 | 0.121 | 0.0015434 | 0.121 | 304.226 | 0.139 | 0.99534 | 0.042847 | 1 | 4.27e-14 | 4 | SEP | 2021 | 7 | 48 | 1
21G19865 | 20 | SO80 61DS-5 | Groundmass | Smt nearest to West Rift | FCT-NM (4B31-21) | 28.201 | 0.082 | Kuiper et al (2008) | 10.059 | 0.121 | 0.0015434 | 0.121 | 304.226 | 0.139 | 0.99534 | 0.042847 | 1 | 4.27e-14 | 4 | SEP | 2021 | 7 | 58 | 1
21G19867 | 24 | SO80 61DS-5 | Groundmass | Smt nearest to West Rift | FCT-NM (4B31-21) | 28.201 | 0.082 | Kuiper et al (2008) | 10.059 | 0.121 | 0.0015434 | 0.121 | 304.226 | 0.139 | 0.99534 | 0.042847 | 1 | 4.27e-14 | 4 | SEP | 2021 | 8 | 19 | 1
21G19868 | 28 | SO80 61DS-5 | Groundmass | Smt nearest to West Rift | FCT-NM (4B31-21) | 28.201 | 0.082 | Kuiper et al (2008) | 10.059 | 0.121 | 0.0015434 | 0.121 | 304.226 | 0.139 | 0.99534 | 0.042847 | 1 | 4.27e-14 | 4 | SEP | 2021 | 8 | 29 | 1

## Irradiation Constants
Irradiation Constants |  | 40/36(a) | %1s | 40/36(c) | %1s | 38/36(a) | %1s | 38/36(c) | %1s | 39/37(ca) | %1s | 38/37(ca) | %1s | 36/37(ca) | %1s | 40/39(k) | %1s | 38/39(k) | %1s | 36/38(cl) | %1s | K/Ca | %1s | K/Cl | %1s | Ca/Cl | %1s
21G19829 | 0.6 | 298.56 | 0.104 | 0.018 | 35 | 0.1885 | 0.159 | 1.493 | 3 | 0.0006425 | 0.92 | 0.00018 | 9.63 | 0.0002703 | 0.17 | 0.000607 | 9.65 | 0.012077 | 0.09 | 0 | 0 | 0.43 | 0 | 0 | 0 | 0 | 0
21G19830 | 0.7 | 298.56 | 0.104 | 0.018 | 35 | 0.1885 | 0.159 | 1.493 | 3 | 0.0006425 | 0.92 | 0.00018 | 9.63 | 0.0002703 | 0.17 | 0.000607 | 9.65 | 0.012077 | 0.09 | 0 | 0 | 0.43 | 0 | 0 | 0 | 0 | 0
21G19832 | 0.8 | 298.56 | 0.104 | 0.018 | 35 | 0.1885 | 0.159 | 1.493 | 3 | 0.0006425 | 0.92 | 0.00018 | 9.63 | 0.0002703 | 0.17 | 0.000607 | 9.65 | 0.012077 | 0.09 | 0 | 0 | 0.43 | 0 | 0 | 0 | 0 | 0
21G19833 | 0.9 | 298.56 | 0.104 | 0.018 | 35 | 0.1885 | 0.159 | 1.493 | 3 | 0.0006425 | 0.92 | 0.00018 | 9.63 | 0.0002703 | 0.17 | 0.000607 | 9.65 | 0.012077 | 0.09 | 0 | 0 | 0.43 | 0 | 0 | 0 | 0 | 0
21G19835 | 1 | 298.56 | 0.104 | 0.018 | 35 | 0.1885 | 0.159 | 1.493 | 3 | 0.0006425 | 0.92 | 0.00018 | 9.63 | 0.0002703 | 0.17 | 0.000607 | 9.65 | 0.012077 | 0.09 | 0 | 0 | 0.43 | 0 | 0 | 0 | 0 | 0
21G19836 | 1.1 | 298.56 | 0.104 | 0.018 | 35 | 0.1885 | 0.159 | 1.493 | 3 | 0.0006425 | 0.92 | 0.00018 | 9.63 | 0.0002703 | 0.17 | 0.000607 | 9.65 | 0.012077 | 0.09 | 0 | 0 | 0.43 | 0 | 0 | 0 | 0 | 0
21G19837 | 1.2 | 298.56 | 0.104 | 0.018 | 35 | 0.1885 | 0.159 | 1.493 | 3 | 0.0006425 | 0.92 | 0.00018 | 9.63 | 0.0002703 | 0.17 | 0.000607 | 9.65 | 0.012077 | 0.09 | 0 | 0 | 0.43 | 0 | 0 | 0 | 0 | 0
21G19839 | 1.3 | 298.56 | 0.104 | 0.018 | 35 | 0.1885 | 0.159 | 1.493 | 3 | 0.0006425 | 0.92 | 0.00018 | 9.63 | 0.0002703 | 0.17 | 0.000607 | 9.65 | 0.012077 | 0.09 | 0 | 0 | 0.43 | 0 | 0 | 0 | 0 | 0
21G19840 | 1.4 | 298.56 | 0.104 | 0.018 | 35 | 0.1885 | 0.159 | 1.493 | 3 | 0.0006425 | 0.92 | 0.00018 | 9.63 | 0.0002703 | 0.17 | 0.000607 | 9.65 | 0.012077 | 0.09 | 0 | 0 | 0.43 | 0 | 0 | 0 | 0 | 0
21G19841 | 1.6 | 298.56 | 0.104 | 0.018 | 35 | 0.1885 | 0.159 | 1.493 | 3 | 0.0006425 | 0.92 | 0.00018 | 9.63 | 0.0002703 | 0.17 | 0.000607 | 9.65 | 0.012077 | 0.09 | 0 | 0 | 0.43 | 0 | 0 | 0 | 0 | 0
21G19843 | 1.8 | 298.56 | 0.104 | 0.018 | 35 | 0.1885 | 0.159 | 1.493 | 3 | 0.0006425 | 0.92 | 0.00018 | 9.63 | 0.0002703 | 0.17 | 0.000607 | 9.65 | 0.012077 | 0.09 | 0 | 0 | 0.43 | 0 | 0 | 0 | 0 | 0
21G19844 | 2 | 298.56 | 0.104 | 0.018 | 35 | 0.1885 | 0.159 | 1.493 | 3 | 0.0006425 | 0.92 | 0.00018 | 9.63 | 0.0002703 | 0.17 | 0.000607 | 9.65 | 0.012077 | 0.09 | 0 | 0 | 0.43 | 0 | 0 | 0 | 0 | 0
21G19845 | 2.2 | 298.56 | 0.104 | 0.018 | 35 | 0.1885 | 0.159 | 1.493 | 3 | 0.0006425 | 0.92 | 0.00018 | 9.63 | 0.0002703 | 0.17 | 0.000607 | 9.65 | 0.012077 | 0.09 | 0 | 0 | 0.43 | 0 | 0 | 0 | 0 | 0
21G19847 | 2.4 | 298.56 | 0.104 | 0.018 | 35 | 0.1885 | 0.159 | 1.493 | 3 | 0.0006425 | 0.92 | 0.00018 | 9.63 | 0.0002703 | 0.17 | 0.000607 | 9.65 | 0.012077 | 0.09 | 0 | 0 | 0.43 | 0 | 0 | 0 | 0 | 0
21G19848 | 2.6 | 298.56 | 0.104 | 0.018 | 35 | 0.1885 | 0.159 | 1.493 | 3 | 0.0006425 | 0.92 | 0.00018 | 9.63 | 0.0002703 | 0.17 | 0.000607 | 9.65 | 0.012077 | 0.09 | 0 | 0 | 0.43 | 0 | 0 | 0 | 0 | 0
21G19849 | 2.8 | 298.56 | 0.104 | 0.018 | 35 | 0.1885 | 0.159 | 1.493 | 3 | 0.0006425 | 0.92 | 0.00018 | 9.63 | 0.0002703 | 0.17 | 0.000607 | 9.65 | 0.012077 | 0.09 | 0 | 0 | 0.43 | 0 | 0 | 0 | 0 | 0
21G19851 | 3 | 298.56 | 0.104 | 0.018 | 35 | 0.1885 | 0.159 | 1.493 | 3 | 0.0006425 | 0.92 | 0.00018 | 9.63 | 0.0002703 | 0.17 | 0.000607 | 9.65 | 0.012077 | 0.09 | 0 | 0 | 0.43 | 0 | 0 | 0 | 0 | 0
21G19852 | 3.6 | 298.56 | 0.104 | 0.018 | 35 | 0.1885 | 0.159 | 1.493 | 3 | 0.0006425 | 0.92 | 0.00018 | 9.63 | 0.0002703 | 0.17 | 0.000607 | 9.65 | 0.012077 | 0.09 | 0 | 0 | 0.43 | 0 | 0 | 0 | 0 | 0
21G19853 | 4.2 | 298.56 | 0.104 | 0.018 | 35 | 0.1885 | 0.159 | 1.493 | 3 | 0.0006425 | 0.92 | 0.00018 | 9.63 | 0.0002703 | 0.17 | 0.000607 | 9.65 | 0.012077 | 0.09 | 0 | 0 | 0.43 | 0 | 0 | 0 | 0 | 0
21G19855 | 5 | 298.56 | 0.104 | 0.018 | 35 | 0.1885 | 0.159 | 1.493 | 3 | 0.0006425 | 0.92 | 0.00018 | 9.63 | 0.0002703 | 0.17 | 0.000607 | 9.65 | 0.012077 | 0.09 | 0 | 0 | 0.43 | 0 | 0 | 0 | 0 | 0
21G19856 | 6 | 298.56 | 0.104 | 0.018 | 35 | 0.1885 | 0.159 | 1.493 | 3 | 0.0006425 | 0.92 | 0.00018 | 9.63 | 0.0002703 | 0.17 | 0.000607 | 9.65 | 0.012077 | 0.09 | 0 | 0 | 0.43 | 0 | 0 | 0 | 0 | 0
21G19857 | 7.2 | 298.56 | 0.104 | 0.018 | 35 | 0.1885 | 0.159 | 1.493 | 3 | 0.0006425 | 0.92 | 0.00018 | 9.63 | 0.0002703 | 0.17 | 0.000607 | 9.65 | 0.012077 | 0.09 | 0 | 0 | 0.43 | 0 | 0 | 0 | 0 | 0
21G19859 | 8.6 | 298.56 | 0.104 | 0.018 | 35 | 0.1885 | 0.159 | 1.493 | 3 | 0.0006425 | 0.92 | 0.00018 | 9.63 | 0.0002703 | 0.17 | 0.000607 | 9.65 | 0.012077 | 0.09 | 0 | 0 | 0.43 | 0 | 0 | 0 | 0 | 0
21G19860 | 10 | 298.56 | 0.104 | 0.018 | 35 | 0.1885 | 0.159 | 1.493 | 3 | 0.0006425 | 0.92 | 0.00018 | 9.63 | 0.0002703 | 0.17 | 0.000607 | 9.65 | 0.012077 | 0.09 | 0 | 0 | 0.43 | 0 | 0 | 0 | 0 | 0
21G19861 | 12 | 298.56 | 0.104 | 0.018 | 35 | 0.1885 | 0.159 | 1.493 | 3 | 0.0006425 | 0.92 | 0.00018 | 9.63 | 0.0002703 | 0.17 | 0.000607 | 9.65 | 0.012077 | 0.09 | 0 | 0 | 0.43 | 0 | 0 | 0 | 0 | 0
21G19863 | 14 | 298.56 | 0.104 | 0.018 | 35 | 0.1885 | 0.159 | 1.493 | 3 | 0.0006425 | 0.92 | 0.00018 | 9.63 | 0.0002703 | 0.17 | 0.000607 | 9.65 | 0.012077 | 0.09 | 0 | 0 | 0.43 | 0 | 0 | 0 | 0 | 0
21G19864 | 17 | 298.56 | 0.104 | 0.018 | 35 | 0.1885 | 0.159 | 1.493 | 3 | 0.0006425 | 0.92 | 0.00018 | 9.63 | 0.0002703 | 0.17 | 0.000607 | 9.65 | 0.012077 | 0.09 | 0 | 0 | 0.43 | 0 | 0 | 0 | 0 | 0
21G19865 | 20 | 298.56 | 0.104 | 0.018 | 35 | 0.1885 | 0.159 | 1.493 | 3 | 0.0006425 | 0.92 | 0.00018 | 9.63 | 0.0002703 | 0.17 | 0.000607 | 9.65 | 0.012077 | 0.09 | 0 | 0 | 0.43 | 0 | 0 | 0 | 0 | 0
21G19867 | 24 | 298.56 | 0.104 | 0.018 | 35 | 0.1885 | 0.159 | 1.493 | 3 | 0.0006425 | 0.92 | 0.00018 | 9.63 | 0.0002703 | 0.17 | 0.000607 | 9.65 | 0.012077 | 0.09 | 0 | 0 | 0.43 | 0 | 0 | 0 | 0 | 0
21G19868 | 28 | 298.56 | 0.104 | 0.018 | 35 | 0.1885 | 0.159 | 1.493 | 3 | 0.0006425 | 0.92 | 0.00018 | 9.63 | 0.0002703 | 0.17 | 0.000607 | 9.65 | 0.012077 | 0.09 | 0 | 0 | 0.43 | 0 | 0 | 0 | 0 | 0

## Age Plateau
21G19826.AGE >>> SO80 61DS-5 >>> EASTER | O-CONNOR (20-06) PROJECT
Ar-Ages in Ma
WEIGHTED PLATEAU
1.48 ± 0.25
TOTAL FUSION
0.51 ± 0.10
NORMAL ISOCHRON
1.27 ± 1.31
INVERSE ISOCHRON
1.39 ± 0.75
MSWD (PROBABILITY)
1.62 (10%)
ASSUMED TRAPPED 40AR/36AR RATIO
Standard 40/36 = 298.56 ± 0.104 %SD
Sample Info
Groundmass
Smt nearest to West Rift
Daniel Heaton
IRR = 21-OSU-04 (4B31-21)
J = 0.00154344 ± 0.00000187

## K-Ca Plateau
21G19826.AGE >>> SO80 61DS-5 >>> EASTER | O-CONNOR (20-06) PROJECT
Ar-Ages in Ma
WEIGHTED PLATEAU
1.48 ± 0.25
TOTAL FUSION
0.51 ± 0.10
NORMAL ISOCHRON
1.27 ± 1.31
INVERSE ISOCHRON
1.39 ± 0.75
ASSUMED TRAPPED 40AR/36AR RATIO
Standard 40/36 = 298.56 ± 0.104 %SD
Sample Info
Groundmass
Smt nearest to West Rift
Daniel Heaton
IRR = 21-OSU-04 (4B31-21)
J = 0.00154344 ± 0.00000187

## Normal Isochron
21G19826.AGE >>> SO80 61DS-5 >>> EASTER | O-CONNOR (20-06) PROJECT
Ar-Ages in Ma
WEIGHTED PLATEAU
1.48 ± 0.25
TOTAL FUSION
0.51 ± 0.10
NORMAL ISOCHRON
1.27 ± 1.31
INVERSE ISOCHRON
1.39 ± 0.75
MSWD (PROBABILITY)
1.79 (7%)
CALCULATED 40AR/36AR INTERCEPT
302.2 ± 25.5
Sample Info
Groundmass
Smt nearest to West Rift
Daniel Heaton
IRR = 21-OSU-04 (4B31-21)
J = 0.00154344 ± 0.00000187

## Inverse Isochron
21G19826.AGE >>> SO80 61DS-5 >>> EASTER | O-CONNOR (20-06) PROJECT
Ar-Ages in Ma
WEIGHTED PLATEAU
1.48 ± 0.25
TOTAL FUSION
0.51 ± 0.10
NORMAL ISOCHRON
1.27 ± 1.31
INVERSE ISOCHRON
1.39 ± 0.75
MSWD (PROBABILITY)
1.82 (7%)
SPREADING FACTOR
5.6%
CALCULATED 40AR/36AR INTERCEPT
300.3 ± 25.6
Sample Info
Groundmass
Smt nearest to West Rift
Daniel Heaton
IRR = 21-OSU-04 (4B31-21)
J = 0.00154344 ± 0.00000187