## Hidden Data (hidden)
Double Line Plot Age Plateau |  |  | Double Line Plot K/Ca Plateau |  |  | X-Y Plot Normal Isochron |  | X-Y Plot Inverse Isochron |  | Error Ellipses Normal Isochron |  | Error Ellipses Inverse Isochron |  | Used Measurements for Blank Corrections
Ar39k% | Line 1 | Line 2 | Ar39k% | Line 1 | Line 2 | X-axis | Y-axis | X-axis | Y-axis | X-axis | Y-axis | X-axis | Y-axis | Filename | Included | 36Ar | 1σ | 37Ar | 1σ | 38Ar | 1σ | 39Ar | 1σ | 40Ar | 1σ | Date | Filename | Included | 40Ar/39Ar | 1σ | J-value | 1σ | Date | X | Y | H
0 | 2.6946 | 5.1799 | 0 | 0.18698 | 0.20684 | 7.0993 | 308.4104 | 0.023019 | 0.0032424 |  |  | 0.023576 | 0.0032428
3.0024 | 2.6946 | 5.1799 | 3.0024 | 0.18698 | 0.20684 | 9.0623 | 310.0244 | 0.029231 | 0.0032256 |  |  | 0.023557 | 0.0032342
3.0024 | 4.9431 | 2.2371 | 3.0024 | 0.20122 | 0.17713 | 11.1861 | 307.8389 | 0.036337 | 0.0032485 |  |  | 0.023501 | 0.0032262
5.2949 | 4.9431 | 2.2371 | 5.2949 | 0.20122 | 0.17713 | 14.4813 | 316.1282 | 0.045808 | 0.0031633 |  |  | 0.023413 | 0.0032193
5.2949 | 1.7015 | 3.0082 | 5.2949 | 0.13853 | 0.14409 | 16.0281 | 312.2783 | 0.051326 | 0.0032023 |  |  | 0.023297 | 0.003214
11.5233 | 1.7015 | 3.0082 | 11.5233 | 0.13853 | 0.14409 | 18.6241 | 316.884 | 0.058773 | 0.0031557 |  |  | 0.023163 | 0.0032107
11.5233 | 4.8408 | 2.0451 | 11.5233 | 0.1825 | 0.15576 | 20.6168 | 320.1159 | 0.064404 | 0.0031239 |  |  | 0.023019 | 0.0032094
13.1818 | 4.8408 | 2.0451 | 13.1818 | 0.1825 | 0.15576 | 22.9979 | 321.1094 | 0.07162 | 0.0031142 |  |  | 0.022875 | 0.0032105
13.1818 | 1.3014 | 3.558 | 13.1818 | 0.13911 | 0.1553 | 23.9699 | 320.1933 | 0.074861 | 0.0031231 |  |  | 0.022741 | 0.0032137
15.3789 | 1.3014 | 3.558 | 15.3789 | 0.13911 | 0.1553 | 25.3643 | 317.7492 | 0.079825 | 0.0031471 |  |  | 0.022625 | 0.0032189
15.3789 | 3.7036 | 1.8819 | 15.3789 | 0.12303 | 0.11469 | 28.1007 | 322.1444 | 0.08723 | 0.0031042 |  |  | 0.022537 | 0.0032256
18.3875 | 3.7036 | 1.8819 | 18.3875 | 0.12303 | 0.11469 | 32.4851 | 324.6583 | 0.10006 | 0.0030802 |  |  | 0.022481 | 0.0032336
18.3875 | 2.127 | 3.8082 | 18.3875 | 0.10375 | 0.11113 | 34.3633 | 313.6101 | 0.10957 | 0.0031887 |  |  | 0.022462 | 0.0032421
21.2988 | 2.127 | 3.8082 | 21.2988 | 0.10375 | 0.11113 | 32.1505 | 318.0709 | 0.10108 | 0.003144 |  |  | 0.022481 | 0.0032506
21.2988 | 3.4695 | 2.0968 | 21.2988 | 0.086333 | 0.082266 | 35.3836 | 311.5728 | 0.11356 | 0.0032095 |  |  | 0.022537 | 0.0032586
25.121 | 3.4695 | 2.0968 | 25.121 | 0.086333 | 0.082266 | 36.3286 | 312.7165 | 0.11617 | 0.0031978 |  |  | 0.022625 | 0.0032655
25.121 | 1.537 | 3.5869 | 25.121 | 0.08573 | 0.092739 | 42.7567 | 333.875 | 0.12806 | 0.0029951 |  |  | 0.022741 | 0.0032708
27.4879 | 1.537 | 3.5869 | 27.4879 | 0.08573 | 0.092739 | 39.3543 | 323.8016 | 0.12154 | 0.0030883 |  |  | 0.022875 | 0.0032742
27.4879 | 3.6281 | 0.66756 | 27.4879 | 0.093694 | 0.083412 | 38.7341 | 318.7249 | 0.12153 | 0.0031375 |  |  | 0.023019 | 0.0032754
29.0648 | 3.6281 | 0.66756 | 29.0648 | 0.093694 | 0.083412 | 42.0741 | 316.4568 | 0.13295 | 0.00316 |  |  | 0.023163 | 0.0032744
29.0648 | 1.5537 | 3.2114 | 29.0648 | 0.062217 | 0.066278 | 41.9611 | 313.5018 | 0.13385 | 0.0031898 |  |  | 0.023297 | 0.0032712
31.7038 | 1.5537 | 3.2114 | 31.7038 | 0.062217 | 0.066278 | 45.1027 | 317.111 | 0.14223 | 0.0031535 |  |  | 0.023413 | 0.003266
31.7038 | 3.0033 | 1.5582 | 31.7038 | 0.055565 | 0.053052 | 18.3062 | 301.1819 | 0.060781 | 0.0033203 |  |  | 0.023501 | 0.0032592
35.0564 | 3.0033 | 1.5582 | 35.0564 | 0.055565 | 0.053052 | 14.7831 | 299.6227 | 0.049339 | 0.0033375 |  |  | 0.023557 | 0.0032513
35.0564 | 0.35286 | 2.1345 | 35.0564 | 0.051347 | 0.055049 | 9.0066 | 303.8111 | 0.029645 | 0.0032915 |  |  | 0.023576 | 0.0032428
37.3311 | 0.35286 | 2.1345 | 37.3311 | 0.051347 | 0.055049 | 7.4748 | 299.6417 | 0.024946 | 0.0033373 |  |  | 0.023557 | 0.0032342
37.3311 | 2.7229 | 0.7233 | 37.3311 | 0.051164 | 0.04735 | 7.1534 | 296.2162 | 0.024149 | 0.0033759
39.3313 | 2.7229 | 0.7233 | 39.3313 | 0.051164 | 0.04735 | 9.8517 | 298.8592 | 0.032964 | 0.0033461 |  |  | 0.030129 | 0.0032263
39.3313 | 0.10565 | 1.9831 | 39.3313 | 0.039339 | 0.042022 | 9.5011 | 303.392 | 0.031316 | 0.0032961 |  |  | 0.030098 | 0.0032143
41.6275 | 0.10565 | 1.9831 | 41.6275 | 0.039339 | 0.042022 | 11.3935 | 300.8018 | 0.037877 | 0.0033244 |  |  | 0.030009 | 0.0032031
41.6275 | 2.0089 | 0.20438 | 41.6275 | 0.035321 | 0.033007 | 9.6316 | 299.6638 | 0.032141 | 0.0033371 |  |  | 0.029866 | 0.0031935
43.8184 | 2.0089 | 0.20438 | 43.8184 | 0.035321 | 0.033007 | [6 empty] | 0.02968 | 0.003186
43.8184 | 1.6893 | 3.0002 | 43.8184 | 0.026413 | 0.027759 | 0.67901 | 297.5733 | 0.0022818 | 0.0033605 |  |  | 0.029463 | 0.0031813
46.8749 | 1.6893 | 3.0002 | 46.8749 | 0.026413 | 0.027759 | 1.0785 | 294.395 | 0.0036635 | 0.0033968 |  |  | 0.029231 | 0.0031795
46.8749 | 2.5298 | 1.1124 | 46.8749 | 0.022068 | 0.021196 | 1.5124 | 295.8195 | 0.0051124 | 0.0033804 |  |  | 0.028999 | 0.0031809
50.5465 | 2.5298 | 1.1124 | 50.5465 | 0.022068 | 0.021196 | 1.701 | 296.1837 | 0.005743 | 0.0033763 |  |  | 0.028782 | 0.0031853
50.5465 | 0.91661 | 2.0399 | 50.5465 | 0.016199 | 0.016753 | 2.2879 | 298.3489 | 0.0076684 | 0.0033518 |  |  | 0.028596 | 0.0031925
54.8882 | 0.91661 | 2.0399 | 54.8882 | 0.016199 | 0.016753 | 2.8564 | 297.6771 | 0.0095956 | 0.0033593 |  |  | 0.028453 | 0.0032019
54.8882 | 1.9907 | 0.42511 | 54.8882 | 0.014915 | 0.014209 | 3.7552 | 300.0341 | 0.012516 | 0.003333 |  |  | 0.028364 | 0.003213
57.8434 | 1.9907 | 0.42511 | 57.8434 | 0.014915 | 0.014209 | 5.7806 | 302.2348 | 0.019126 | 0.0033087 |  |  | 0.028333 | 0.0032249
57.8434 | 0.35527 | 1.6672 | 57.8434 | 0.011157 | 0.011583 | 7.8398 | 304.6873 | 0.025731 | 0.0032821 |  |  | 0.028364 | 0.0032368
61.6896 | 0.35527 | 1.6672 | 61.6896 | 0.011157 | 0.011583 | 11.9689 | 312.0178 | 0.03836 | 0.0032049 |  |  | 0.028453 | 0.003248
61.6896 | 1.5929 | 0.74315 | 61.6896 | 0.0086119 | 0.0084166 | 20.6076 | 317.2101 | 0.064965 | 0.0031525 |  |  | 0.028596 | 0.0032576
68.4824 | 1.5929 | 0.74315 | 68.4824 | 0.0086119 | 0.0084166 | 35.8394 | 335.1985 | 0.10692 | 0.0029833 |  |  | 0.028782 | 0.0032651
68.4824 | -0.23923 | 1.0529 | 68.4824 | 0.0073046 | 0.0075036 | 48.082 | 344.5928 | 0.13953 | 0.002902 |  |  | 0.028999 | 0.0032698
74.2701 | -0.23923 | 1.0529 | 74.2701 | 0.0073046 | 0.0075036 | 54.7924 | 336.8362 | 0.16267 | 0.0029688 |  |  | 0.029231 | 0.0032716
74.2701 | 0.87034 | -0.46197 | 74.2701 | 0.0069594 | 0.0067872 | 55.9251 | 335.2943 | 0.16679 | 0.0029825 |  |  | 0.029463 | 0.0032702
80.3258 | 0.87034 | -0.46197 | 80.3258 | 0.0069594 | 0.0067872 | 55.3144 | 328.9235 | 0.16817 | 0.0030402 |  |  | 0.02968 | 0.0032658
80.3258 | 0.75343 | 2.5575 | 80.3258 | 0.0057869 | 0.005966 | 54.5241 | 329.529 | 0.16546 | 0.0030346 |  |  | 0.029866 | 0.0032586
85.317 | 0.75343 | 2.5575 | 85.317 | 0.0057869 | 0.005966 | 43.8059 | 320.5595 | 0.13665 | 0.0031195 |  |  | 0.030008 | 0.0032492
85.317 | 1.3019 | -0.47986 | 85.317 | 0.0047039 | 0.0045904 | 28.0584 | 311.7391 | 0.090006 | 0.0032078 |  |  | 0.030098 | 0.0032381
91.4442 | 1.3019 | -0.47986 | 91.4442 | 0.0047039 | 0.0045904 | 21.1923 | 306.8966 | 0.069053 | 0.0032584 |  |  | 0.030129 | 0.0032263
91.4442 | -2.0392 | 0.17727 | 91.4442 | 0.0035648 | 0.0036873 | 17.7248 | 304.9096 | 0.058131 | 0.0032797 |  |  | 0.030098 | 0.0032143
95.8283 | -2.0392 | 0.17727 | 95.8283 | 0.0035648 | 0.0036873 | 12.4046 | 303.7143 | 0.040843 | 0.0032926
95.8283 | 1.6464 | -1.4738 | 95.8283 | 0.002953 | 0.0027699 | 9.7425 | 299.456 | 0.032534 | 0.0033394 |  |  | 0.036761 | 0.0032489
98.0464 | 1.6464 | -1.4738 | 98.0464 | 0.002953 | 0.0027699 | 10.2562 | 298.6236 | 0.034345 | 0.0033487 |  |  | 0.036747 | 0.0032418
98.0464 | -1.1541 | 4.0423 | 98.0464 | 0.0022154 | 0.0025562 | [6 empty] | 0.036704 | 0.0032352
99.0266 | -1.1541 | 4.0423 | 99.0266 | 0.0022154 | 0.0025562 | [6 empty] | 0.036637 | 0.0032295
99.0266 | 4.2609 | -3.1432 | 99.0266 | 0.0023165 | 0.0018396 | [6 empty] | 0.036549 | 0.0032251
99.6243 | 4.2609 | -3.1432 | 99.6243 | 0.0023165 | 0.0018396 | [6 empty] | 0.036447 | 0.0032223
99.6243 | -5.306 | 5.957 | 99.6243 | 0.0019566 | 0.0028142 | [6 empty] | 0.036337 | 0.0032213
100 | -5.306 | 5.957 | 100 | 0.0019566 | 0.0028142 | [6 empty] | 0.036228 | 0.0032221
[12 empty] | 0.036126 | 0.0032247
0 | -11.0848 | 2.82 | 0 | 0.11467 | 0.12892 | [6 empty] | 0.036038 | 0.003229
0.70669 | -11.0848 | 2.82 | 0.70669 | 0.11467 | 0.12892 | [6 empty] | 0.03597 | 0.0032345
0.70669 | -6.2085 | -12.27 | 0.70669 | 0.1748 | 0.15205 | [6 empty] | 0.035928 | 0.003241
1.4562 | -6.2085 | -12.27 | 1.4562 | 0.1748 | 0.15205 | [6 empty] | 0.035914 | 0.003248
1.4562 | -8.9538 | -1.3557 | 1.4562 | 0.17662 | 0.20913 | [6 empty] | 0.035928 | 0.0032551
2.1749 | -8.9538 | -1.3557 | 2.1749 | 0.17662 | 0.20913 | [6 empty] | 0.03597 | 0.0032617
2.1749 | -0.59584 | -7.3498 | 2.1749 | 0.20572 | 0.17838 | [6 empty] | 0.036038 | 0.0032674
3.0002 | -0.59584 | -7.3498 | 3.0002 | 0.20572 | 0.17838 | [6 empty] | 0.036125 | 0.0032718
3.0002 | -2.6139 | 2.0895 | 3.0002 | 0.18645 | 0.21082 | [6 empty] | 0.036228 | 0.0032746
4.1161 | -2.6139 | 2.0895 | 4.1161 | 0.18645 | 0.21082 | [6 empty] | 0.036337 | 0.0032756
4.1161 | 1.043 | -2.7995 | 4.1161 | 0.21184 | 0.19571 | [6 empty] | 0.036447 | 0.0032748
5.7071 | 1.043 | -2.7995 | 5.7071 | 0.21184 | 0.19571 | [6 empty] | 0.036549 | 0.0032722
5.7071 | -0.19099 | 2.4205 | 5.7071 | 0.19281 | 0.20142 | [6 empty] | 0.036637 | 0.0032679
8.8758 | -0.19099 | 2.4205 | 8.8758 | 0.19281 | 0.20142 | [6 empty] | 0.036704 | 0.0032624
8.8758 | 2.7444 | 0.86551 | 8.8758 | 0.19771 | 0.18932 | [6 empty] | 0.036747 | 0.0032559
11.9155 | 2.7444 | 0.86551 | 11.9155 | 0.19771 | 0.18932 | [6 empty] | 0.036761 | 0.0032489
11.9155 | 1.4723 | 2.9653 | 11.9155 | 0.18527 | 0.19239 | [6 empty] | 0.036747 | 0.0032418
15.4316 | 1.4723 | 2.9653 | 15.4316 | 0.18527 | 0.19239
15.4316 | 3.6436 | 2.7389 | 15.4316 | 0.15832 | 0.15489 | [6 empty] | 0.047741 | 0.0031655
21.8307 | 3.6436 | 2.7389 | 21.8307 | 0.15832 | 0.15489 | [6 empty] | 0.047675 | 0.0031461
21.8307 | 2.2666 | 2.8715 | 21.8307 | 0.11341 | 0.11542 | [6 empty] | 0.047482 | 0.0031279
30.3288 | 2.2666 | 2.8715 | 30.3288 | 0.11341 | 0.11542 | [6 empty] | 0.047175 | 0.003112
30.3288 | 3.1226 | 2.6808 | 30.3288 | 0.084402 | 0.083001 | [6 empty] | 0.046775 | 0.0030997
38.9858 | 3.1226 | 2.6808 | 38.9858 | 0.084402 | 0.083001 | [6 empty] | 0.046309 | 0.0030917
38.9858 | 2.5321 | 2.9031 | 38.9858 | 0.052559 | 0.053394 | [6 empty] | 0.045809 | 0.0030886
48.3856 | 2.5321 | 2.9031 | 48.3856 | 0.052559 | 0.053394 | [6 empty] | 0.045308 | 0.0030906
48.3856 | 2.1641 | 1.8025 | 48.3856 | 0.030057 | 0.029596 | [6 empty] | 0.044842 | 0.0030975
58.2915 | 2.1641 | 1.8025 | 58.2915 | 0.030057 | 0.029596 | [6 empty] | 0.044442 | 0.0031089
58.2915 | 1.625 | 2.1049 | 58.2915 | 0.017047 | 0.017317 | [6 empty] | 0.044135 | 0.003124
65.5375 | 1.625 | 2.1049 | 65.5375 | 0.017047 | 0.017317 | [6 empty] | 0.043942 | 0.0031418
65.5375 | 1.8699 | 1.2474 | 65.5375 | 0.011529 | 0.011343 | [6 empty] | 0.043876 | 0.0031611
70.5308 | 1.8699 | 1.2474 | 70.5308 | 0.011529 | 0.011343 | [6 empty] | 0.043942 | 0.0031805
70.5308 | 1.2278 | 1.9977 | 70.5308 | 0.0086838 | 0.008832 | [6 empty] | 0.044135 | 0.0031987
74.6921 | 1.2278 | 1.9977 | 74.6921 | 0.0086838 | 0.008832 | [6 empty] | 0.044442 | 0.0032145
74.6921 | 1.8803 | 0.97173 | 74.6921 | 0.0076327 | 0.0075005 | [6 empty] | 0.044842 | 0.0032268
78.2835 | 1.8803 | 0.97173 | 78.2835 | 0.0076327 | 0.0075005 | [6 empty] | 0.045308 | 0.0032348
78.2835 | 0.87227 | 1.7953 | 78.2835 | 0.0070654 | 0.0071868 | [6 empty] | 0.045808 | 0.003238
82.2411 | 0.87227 | 1.7953 | 82.2411 | 0.0070654 | 0.0071868 | [6 empty] | 0.046308 | 0.003236
82.2411 | 1.6404 | 0.59387 | 82.2411 | 0.0069428 | 0.0068233 | [6 empty] | 0.046774 | 0.0032291
85.8826 | 1.6404 | 0.59387 | 85.8826 | 0.0069428 | 0.0068233 | [6 empty] | 0.047175 | 0.0032177
85.8826 | 0.46418 | 1.5705 | 85.8826 | 0.0073302 | 0.0074584 | [6 empty] | 0.047482 | 0.0032025
89.5585 | 0.46418 | 1.5705 | 89.5585 | 0.0073302 | 0.0074584 | [6 empty] | 0.047675 | 0.0031847
89.5585 | 1.7713 | 0.58861 | 89.5585 | 0.0074564 | 0.0073313 | [6 empty] | 0.047741 | 0.0031655
93.8296 | 1.7713 | 0.58861 | 93.8296 | 0.0074564 | 0.0073313 | [6 empty] | 0.047675 | 0.0031461
93.8296 | -0.48637 | 1.0088 | 93.8296 | 0.0056094 | 0.0057097
97.316 | -0.48637 | 1.0088 | 97.316 | 0.0056094 | 0.0057097 | [6 empty] | 0.052956 | 0.0032045
97.316 | 0.77946 | -0.74425 | 97.316 | 0.005056 | 0.0049616 | [6 empty] | 0.0529 | 0.0031869
100 | 0.77946 | -0.74425 | 100 | 0.005056 | 0.0049616 | [6 empty] | 0.052737 | 0.0031703
[12 empty] | 0.052478 | 0.003156
[12 empty] | 0.052141 | 0.0031447
[12 empty] | 0.051748 | 0.0031375
[12 empty] | 0.051326 | 0.0031346
[12 empty] | 0.050905 | 0.0031363
[12 empty] | 0.050512 | 0.0031425
[12 empty] | 0.050174 | 0.0031528
[12 empty] | 0.049915 | 0.0031665
[12 empty] | 0.049753 | 0.0031826
[12 empty] | 0.049697 | 0.0032001
[12 empty] | 0.049752 | 0.0032177
[12 empty] | 0.049915 | 0.0032342
[12 empty] | 0.050174 | 0.0032486
[12 empty] | 0.050512 | 0.0032598
[12 empty] | 0.050904 | 0.0032671
[12 empty] | 0.051326 | 0.00327
[12 empty] | 0.051748 | 0.0032682
[12 empty] | 0.052141 | 0.003262
[12 empty] | 0.052478 | 0.0032517
[12 empty] | 0.052737 | 0.003238
[12 empty] | 0.0529 | 0.0032219
[12 empty] | 0.052956 | 0.0032045
[12 empty] | 0.0529 | 0.0031869
[12 empty] | 0.06011 | 0.0031578
[12 empty] | 0.060065 | 0.0031416
[12 empty] | 0.059931 | 0.0031263
[12 empty] | 0.059719 | 0.003113
[12 empty] | 0.059441 | 0.0031026
[12 empty] | 0.059119 | 0.0030959
[12 empty] | 0.058773 | 0.0030932
[12 empty] | 0.058426 | 0.0030948
[12 empty] | 0.058104 | 0.0031005
[12 empty] | 0.057827 | 0.00311
[12 empty] | 0.057614 | 0.0031226
[12 empty] | 0.057481 | 0.0031375
[12 empty] | 0.057435 | 0.0031536
[12 empty] | 0.05748 | 0.0031699
[12 empty] | 0.057614 | 0.0031852
[12 empty] | 0.057827 | 0.0031984
[12 empty] | 0.058104 | 0.0032088
[12 empty] | 0.058426 | 0.0032156
[12 empty] | 0.058772 | 0.0032183
[12 empty] | 0.059119 | 0.0032167
[12 empty] | 0.059441 | 0.0032109
[12 empty] | 0.059718 | 0.0032014
[12 empty] | 0.059931 | 0.0031888
[12 empty] | 0.060065 | 0.003174
[12 empty] | 0.06011 | 0.0031578
[12 empty] | 0.060065 | 0.0031416
[12 empty] | 0.065907 | 0.0031266
[12 empty] | 0.065855 | 0.0031101
[12 empty] | 0.065705 | 0.0030947
[12 empty] | 0.065467 | 0.0030812
[12 empty] | 0.065156 | 0.0030706
[12 empty] | 0.064793 | 0.0030636
[12 empty] | 0.064404 | 0.0030608
[12 empty] | 0.064016 | 0.0030622
[12 empty] | 0.063653 | 0.0030679
[12 empty] | 0.063342 | 0.0030773
[12 empty] | 0.063103 | 0.00309
[12 empty] | 0.062953 | 0.0031049
[12 empty] | 0.062902 | 0.0031212
[12 empty] | 0.062953 | 0.0031376
[12 empty] | 0.063103 | 0.0031531
[12 empty] | 0.063342 | 0.0031666
[12 empty] | 0.063653 | 0.0031772
[12 empty] | 0.064015 | 0.0031841
[12 empty] | 0.064404 | 0.003187
[12 empty] | 0.064793 | 0.0031855
[12 empty] | 0.065155 | 0.0031799
[12 empty] | 0.065467 | 0.0031704
[12 empty] | 0.065705 | 0.0031578
[12 empty] | 0.065855 | 0.0031428
[12 empty] | 0.065907 | 0.0031266
[12 empty] | 0.065855 | 0.0031101
[12 empty] | 0.072966 | 0.0031165
[12 empty] | 0.07292 | 0.0031016
[12 empty] | 0.072786 | 0.0030876
[12 empty] | 0.072572 | 0.0030753
[12 empty] | 0.072293 | 0.0030657
[12 empty] | 0.071968 | 0.0030595
[12 empty] | 0.07162 | 0.0030569
[12 empty] | 0.071272 | 0.0030583
[12 empty] | 0.070947 | 0.0030634
[12 empty] | 0.070668 | 0.0030721
[12 empty] | 0.070455 | 0.0030836
[12 empty] | 0.07032 | 0.0030971
[12 empty] | 0.070274 | 0.0031119
[12 empty] | 0.07032 | 0.0031268
[12 empty] | 0.070454 | 0.0031408
[12 empty] | 0.070668 | 0.0031531
[12 empty] | 0.070947 | 0.0031627
[12 empty] | 0.071272 | 0.0031689
[12 empty] | 0.07162 | 0.0031715
[12 empty] | 0.071968 | 0.0031701
[12 empty] | 0.072293 | 0.003165
[12 empty] | 0.072572 | 0.0031563
[12 empty] | 0.072786 | 0.0031448
[12 empty] | 0.07292 | 0.0031313
[12 empty] | 0.072966 | 0.0031165
[12 empty] | 0.07292 | 0.0031016
[12 empty] | 0.07711 | 0.0031271
[12 empty] | 0.077033 | 0.0031038
[12 empty] | 0.076809 | 0.0030817
[12 empty] | 0.076451 | 0.0030625
[12 empty] | 0.075985 | 0.0030474
[12 empty] | 0.075443 | 0.0030375
[12 empty] | 0.074861 | 0.0030334
[12 empty] | 0.074279 | 0.0030354
[12 empty] | 0.073736 | 0.0030434
[12 empty] | 0.07327 | 0.0030568
[12 empty] | 0.072913 | 0.0030748
[12 empty] | 0.072688 | 0.003096
[12 empty] | 0.072612 | 0.0031191
[12 empty] | 0.072688 | 0.0031425
[12 empty] | 0.072913 | 0.0031645
[12 empty] | 0.07327 | 0.0031837
[12 empty] | 0.073736 | 0.0031988
[12 empty] | 0.074278 | 0.0032087
[12 empty] | 0.074861 | 0.0032128
[12 empty] | 0.075443 | 0.0032108
[12 empty] | 0.075985 | 0.0032028
[12 empty] | 0.076451 | 0.0031894
[12 empty] | 0.076809 | 0.0031714
[12 empty] | 0.077033 | 0.0031502
[12 empty] | 0.07711 | 0.0031271
[12 empty] | 0.077033 | 0.0031038
[12 empty] | 0.083445 | 0.0031541
[12 empty] | 0.083322 | 0.0031181
[12 empty] | 0.08296 | 0.003084
[12 empty] | 0.082385 | 0.0030542
[12 empty] | 0.081635 | 0.0030308
[12 empty] | 0.080762 | 0.0030153
[12 empty] | 0.079825 | 0.0030087
[12 empty] | 0.078888 | 0.0030117
[12 empty] | 0.078015 | 0.0030238
[12 empty] | 0.077265 | 0.0030443
[12 empty] | 0.07669 | 0.0030719
[12 empty] | 0.076328 | 0.0031046
[12 empty] | 0.076205 | 0.0031402
[12 empty] | 0.076328 | 0.0031762
[12 empty] | 0.07669 | 0.0032103
[12 empty] | 0.077265 | 0.0032401
[12 empty] | 0.078015 | 0.0032635
[12 empty] | 0.078888 | 0.003279
[12 empty] | 0.079825 | 0.0032855
[12 empty] | 0.080762 | 0.0032826
[12 empty] | 0.081635 | 0.0032705
[12 empty] | 0.082384 | 0.0032499
[12 empty] | 0.08296 | 0.0032224
[12 empty] | 0.083322 | 0.0031897
[12 empty] | 0.083445 | 0.0031541
[12 empty] | 0.083322 | 0.0031181
[12 empty] | 0.089601 | 0.0031089
[12 empty] | 0.089521 | 0.003087
[12 empty] | 0.089284 | 0.0030661
[12 empty] | 0.088907 | 0.0030479
[12 empty] | 0.088416 | 0.0030335
[12 empty] | 0.087844 | 0.003024
[12 empty] | 0.08723 | 0.0030198
[12 empty] | 0.086617 | 0.0030215
[12 empty] | 0.086045 | 0.0030288
[12 empty] | 0.085554 | 0.0030412
[12 empty] | 0.085177 | 0.0030579
[12 empty] | 0.08494 | 0.0030778
[12 empty] | 0.084859 | 0.0030994
[12 empty] | 0.08494 | 0.0031214
[12 empty] | 0.085177 | 0.0031423
[12 empty] | 0.085553 | 0.0031605
[12 empty] | 0.086044 | 0.0031749
[12 empty] | 0.086616 | 0.0031844
[12 empty] | 0.08723 | 0.0031885
[12 empty] | 0.087844 | 0.0031869
[12 empty] | 0.088416 | 0.0031796
[12 empty] | 0.088907 | 0.0031672
[12 empty] | 0.089284 | 0.0031505
[12 empty] | 0.089521 | 0.0031306
[12 empty] | 0.089601 | 0.0031089
[12 empty] | 0.089521 | 0.003087
[12 empty] | 0.10212 | 0.0030854
[12 empty] | 0.10205 | 0.0030634
[12 empty] | 0.10184 | 0.0030425
[12 empty] | 0.10151 | 0.0030242
[12 empty] | 0.10109 | 0.0030097
[12 empty] | 0.10059 | 0.003
[12 empty] | 0.10006 | 0.0029957
[12 empty] | 0.099527 | 0.0029972
[12 empty] | 0.099031 | 0.0030044
[12 empty] | 0.098604 | 0.0030167
[12 empty] | 0.098277 | 0.0030334
[12 empty] | 0.098072 | 0.0030532
[12 empty] | 0.098002 | 0.0030749
[12 empty] | 0.098072 | 0.0030969
[12 empty] | 0.098277 | 0.0031178
[12 empty] | 0.098604 | 0.0031361
[12 empty] | 0.09903 | 0.0031506
[12 empty] | 0.099527 | 0.0031603
[12 empty] | 0.10006 | 0.0031646
[12 empty] | 0.10059 | 0.0031631
[12 empty] | 0.10109 | 0.0031559
[12 empty] | 0.10151 | 0.0031436
[12 empty] | 0.10184 | 0.0031269
[12 empty] | 0.10205 | 0.0031071
[12 empty] | 0.10212 | 0.0030854
[12 empty] | 0.10205 | 0.0030634
[12 empty] | 0.11306 | 0.0031975
[12 empty] | 0.11294 | 0.0031677
[12 empty] | 0.11259 | 0.0031392
[12 empty] | 0.11204 | 0.0031142
[12 empty] | 0.11131 | 0.0030942
[12 empty] | 0.11047 | 0.0030807
[12 empty] | 0.10957 | 0.0030745
[12 empty] | 0.10867 | 0.0030761
[12 empty] | 0.10783 | 0.0030854
[12 empty] | 0.10711 | 0.0031017
[12 empty] | 0.10656 | 0.003124
[12 empty] | 0.10621 | 0.0031506
[12 empty] | 0.10609 | 0.0031798
[12 empty] | 0.10621 | 0.0032097
[12 empty] | 0.10656 | 0.0032381
[12 empty] | 0.10711 | 0.0032631
[12 empty] | 0.10783 | 0.0032831
[12 empty] | 0.10867 | 0.0032966
[12 empty] | 0.10957 | 0.0033028
[12 empty] | 0.11047 | 0.0033012
[12 empty] | 0.11131 | 0.0032919
[12 empty] | 0.11204 | 0.0032756
[12 empty] | 0.11259 | 0.0032534
[12 empty] | 0.11294 | 0.0032267
[12 empty] | 0.11306 | 0.0031975
[12 empty] | 0.11294 | 0.0031677
[12 empty] | 0.10471 | 0.0031527
[12 empty] | 0.10459 | 0.0031219
[12 empty] | 0.10422 | 0.0030926
[12 empty] | 0.10365 | 0.0030667
[12 empty] | 0.10289 | 0.0030462
[12 empty] | 0.10202 | 0.0030323
[12 empty] | 0.10108 | 0.003026
[12 empty] | 0.10014 | 0.0030277
[12 empty] | 0.099265 | 0.0030374
[12 empty] | 0.098514 | 0.0030543
[12 empty] | 0.097937 | 0.0030774
[12 empty] | 0.097574 | 0.0031049
[12 empty] | 0.097451 | 0.0031352
[12 empty] | 0.097574 | 0.003166
[12 empty] | 0.097937 | 0.0031953
[12 empty] | 0.098513 | 0.0032212
[12 empty] | 0.099265 | 0.0032417
[12 empty] | 0.10014 | 0.0032556
[12 empty] | 0.10108 | 0.0032619
[12 empty] | 0.10202 | 0.0032602
[12 empty] | 0.10289 | 0.0032505
[12 empty] | 0.10365 | 0.0032336
[12 empty] | 0.10422 | 0.0032106
[12 empty] | 0.10459 | 0.003183
[12 empty] | 0.10471 | 0.0031527
[12 empty] | 0.10459 | 0.0031219
[12 empty] | 0.11717 | 0.0032199
[12 empty] | 0.11705 | 0.0031873
[12 empty] | 0.11669 | 0.0031562
[12 empty] | 0.11612 | 0.0031287
[12 empty] | 0.11537 | 0.0031067
[12 empty] | 0.1145 | 0.0030918
[12 empty] | 0.11356 | 0.0030848
[12 empty] | 0.11263 | 0.0030864
[12 empty] | 0.11176 | 0.0030963
[12 empty] | 0.11101 | 0.003114
[12 empty] | 0.11044 | 0.0031381
[12 empty] | 0.11008 | 0.0031672
[12 empty] | 0.10996 | 0.0031991
[12 empty] | 0.11008 | 0.0032317
[12 empty] | 0.11044 | 0.0032629
[12 empty] | 0.11101 | 0.0032903
[12 empty] | 0.11176 | 0.0033123
[12 empty] | 0.11263 | 0.0033273
[12 empty] | 0.11356 | 0.0033342
[12 empty] | 0.1145 | 0.0033327
[12 empty] | 0.11537 | 0.0033227
[12 empty] | 0.11612 | 0.0033051
[12 empty] | 0.11669 | 0.0032809
[12 empty] | 0.11705 | 0.0032519
[12 empty] | 0.11717 | 0.0032199
[12 empty] | 0.11705 | 0.0031873
[12 empty] | 0.12005 | 0.0032089
[12 empty] | 0.11992 | 0.0031769
[12 empty] | 0.11953 | 0.0031462
[12 empty] | 0.11891 | 0.0031191
[12 empty] | 0.11811 | 0.0030974
[12 empty] | 0.11718 | 0.0030824
[12 empty] | 0.11617 | 0.0030754
[12 empty] | 0.11517 | 0.0030767
[12 empty] | 0.11423 | 0.0030862
[12 empty] | 0.11343 | 0.0031033
[12 empty] | 0.11281 | 0.0031269
[12 empty] | 0.11242 | 0.0031553
[12 empty] | 0.11229 | 0.0031866
[12 empty] | 0.11242 | 0.0032187
[12 empty] | 0.11281 | 0.0032493
[12 empty] | 0.11343 | 0.0032764
[12 empty] | 0.11423 | 0.0032982
[12 empty] | 0.11517 | 0.0033131
[12 empty] | 0.11617 | 0.0033202
[12 empty] | 0.11717 | 0.0033189
[12 empty] | 0.11811 | 0.0033094
[12 empty] | 0.11891 | 0.0032922
[12 empty] | 0.11953 | 0.0032687
[12 empty] | 0.11992 | 0.0032402
[12 empty] | 0.12005 | 0.0032089
[12 empty] | 0.11992 | 0.0031769
[12 empty] | 0.13125 | 0.0030033
[12 empty] | 0.13115 | 0.0029778
[12 empty] | 0.13083 | 0.0029534
[12 empty] | 0.13032 | 0.002932
[12 empty] | 0.12966 | 0.0029148
[12 empty] | 0.12889 | 0.0029031
[12 empty] | 0.12806 | 0.0028977
[12 empty] | 0.12724 | 0.0028989
[12 empty] | 0.12647 | 0.0029067
[12 empty] | 0.12581 | 0.0029205
[12 empty] | 0.1253 | 0.0029394
[12 empty] | 0.12498 | 0.0029621
[12 empty] | 0.12487 | 0.002987
[12 empty] | 0.12498 | 0.0030125
[12 empty] | 0.1253 | 0.0030368
[12 empty] | 0.1258 | 0.0030583
[12 empty] | 0.12647 | 0.0030755
[12 empty] | 0.12724 | 0.0030872
[12 empty] | 0.12806 | 0.0030926
[12 empty] | 0.12889 | 0.0030914
[12 empty] | 0.12966 | 0.0030836
[12 empty] | 0.13032 | 0.0030698
[12 empty] | 0.13083 | 0.0030509
[12 empty] | 0.13114 | 0.0030282
[12 empty] | 0.13125 | 0.0030033
[12 empty] | 0.13115 | 0.0029778
[12 empty] | 0.124 | 0.0030954
[12 empty] | 0.12391 | 0.0030691
[12 empty] | 0.12367 | 0.0030441
[12 empty] | 0.12328 | 0.0030221
[12 empty] | 0.12277 | 0.0030046
[12 empty] | 0.12217 | 0.0029929
[12 empty] | 0.12154 | 0.0029876
[12 empty] | 0.1209 | 0.0029892
[12 empty] | 0.12031 | 0.0029976
[12 empty] | 0.1198 | 0.0030121
[12 empty] | 0.11941 | 0.0030318
[12 empty] | 0.11917 | 0.0030554
[12 empty] | 0.11908 | 0.0030812
[12 empty] | 0.11917 | 0.0031075
[12 empty] | 0.11941 | 0.0031325
[12 empty] | 0.1198 | 0.0031545
[12 empty] | 0.12031 | 0.003172
[12 empty] | 0.1209 | 0.0031838
[12 empty] | 0.12154 | 0.003189
[12 empty] | 0.12217 | 0.0031874
[12 empty] | 0.12277 | 0.0031791
[12 empty] | 0.12328 | 0.0031645
[12 empty] | 0.12367 | 0.0031448
[12 empty] | 0.12391 | 0.0031212
[12 empty] | 0.124 | 0.0030954
[12 empty] | 0.12391 | 0.0030691
[12 empty] | 0.12357 | 0.0031433
[12 empty] | 0.1235 | 0.0031225
[12 empty] | 0.1233 | 0.0031027
[12 empty] | 0.12297 | 0.0030853
[12 empty] | 0.12255 | 0.0030714
[12 empty] | 0.12206 | 0.003062
[12 empty] | 0.12153 | 0.0030578
[12 empty] | 0.121 | 0.003059
[12 empty] | 0.12051 | 0.0030655
[12 empty] | 0.12009 | 0.003077
[12 empty] | 0.11976 | 0.0030926
[12 empty] | 0.11956 | 0.0031112
[12 empty] | 0.11949 | 0.0031317
[12 empty] | 0.11956 | 0.0031525
[12 empty] | 0.11976 | 0.0031723
[12 empty] | 0.12009 | 0.0031897
[12 empty] | 0.12051 | 0.0032036
[12 empty] | 0.121 | 0.003213
[12 empty] | 0.12153 | 0.0032172
[12 empty] | 0.12206 | 0.003216
[12 empty] | 0.12255 | 0.0032095
[12 empty] | 0.12297 | 0.003198
[12 empty] | 0.1233 | 0.0031824
[12 empty] | 0.1235 | 0.0031638
[12 empty] | 0.12357 | 0.0031433
[12 empty] | 0.1235 | 0.0031225
[12 empty] | 0.13628 | 0.0031696
[12 empty] | 0.13617 | 0.0031378
[12 empty] | 0.13584 | 0.0031075
[12 empty] | 0.13531 | 0.0030807
[12 empty] | 0.13462 | 0.0030594
[12 empty] | 0.13382 | 0.0030449
[12 empty] | 0.13295 | 0.0030382
[12 empty] | 0.13209 | 0.0030399
[12 empty] | 0.13129 | 0.0030497
[12 empty] | 0.1306 | 0.0030671
[12 empty] | 0.13007 | 0.0030907
[12 empty] | 0.12974 | 0.0031191
[12 empty] | 0.12963 | 0.0031503
[12 empty] | 0.12974 | 0.0031822
[12 empty] | 0.13007 | 0.0032125
[12 empty] | 0.1306 | 0.0032393
[12 empty] | 0.13129 | 0.0032606
[12 empty] | 0.13209 | 0.0032751
[12 empty] | 0.13295 | 0.0032818
[12 empty] | 0.13381 | 0.0032801
[12 empty] | 0.13462 | 0.0032703
[12 empty] | 0.13531 | 0.0032529
[12 empty] | 0.13584 | 0.0032292
[12 empty] | 0.13617 | 0.0032008
[12 empty] | 0.13628 | 0.0031696
[12 empty] | 0.13617 | 0.0031378
[12 empty] | 0.13642 | 0.0031976
[12 empty] | 0.13633 | 0.0031707
[12 empty] | 0.13607 | 0.0031451
[12 empty] | 0.13566 | 0.0031226
[12 empty] | 0.13513 | 0.0031047
[12 empty] | 0.13451 | 0.0030925
[12 empty] | 0.13385 | 0.003087
[12 empty] | 0.13318 | 0.0030885
[12 empty] | 0.13256 | 0.0030968
[12 empty] | 0.13203 | 0.0031116
[12 empty] | 0.13162 | 0.0031316
[12 empty] | 0.13136 | 0.0031556
[12 empty] | 0.13128 | 0.003182
[12 empty] | 0.13136 | 0.0032088
[12 empty] | 0.13162 | 0.0032344
[12 empty] | 0.13203 | 0.0032569
[12 empty] | 0.13256 | 0.0032749
[12 empty] | 0.13318 | 0.003287
[12 empty] | 0.13385 | 0.0032926
[12 empty] | 0.13451 | 0.0032911
[12 empty] | 0.13513 | 0.0032827
[12 empty] | 0.13566 | 0.003268
[12 empty] | 0.13607 | 0.0032479
[12 empty] | 0.13633 | 0.0032239
[12 empty] | 0.13642 | 0.0031976
[12 empty] | 0.13633 | 0.0031707
[12 empty] | 0.14381 | 0.0031587
[12 empty] | 0.14376 | 0.0031402
[12 empty] | 0.1436 | 0.0031227
[12 empty] | 0.14335 | 0.0031072
[12 empty] | 0.14302 | 0.0030949
[12 empty] | 0.14264 | 0.0030866
[12 empty] | 0.14223 | 0.0030829
[12 empty] | 0.14182 | 0.0030839
[12 empty] | 0.14144 | 0.0030897
[12 empty] | 0.14111 | 0.0030999
[12 empty] | 0.14086 | 0.0031137
[12 empty] | 0.1407 | 0.0031302
[12 empty] | 0.14065 | 0.0031483
[12 empty] | 0.1407 | 0.0031667
[12 empty] | 0.14086 | 0.0031843
[12 empty] | 0.14111 | 0.0031997
[12 empty] | 0.14144 | 0.003212
[12 empty] | 0.14182 | 0.0032203
[12 empty] | 0.14223 | 0.0032241
[12 empty] | 0.14264 | 0.003223
[12 empty] | 0.14302 | 0.0032172
[12 empty] | 0.14335 | 0.0032071
[12 empty] | 0.1436 | 0.0031933
[12 empty] | 0.14376 | 0.0031768
[12 empty] | 0.14381 | 0.0031587
[12 empty] | 0.14376 | 0.0031402
[12 empty] | 0.061548 | 0.0033215
[12 empty] | 0.061522 | 0.0033096
[12 empty] | 0.061446 | 0.0032984
[12 empty] | 0.061324 | 0.0032888
[12 empty] | 0.061165 | 0.0032812
[12 empty] | 0.06098 | 0.0032764
[12 empty] | 0.060781 | 0.0032745
[12 empty] | 0.060583 | 0.0032757
[12 empty] | 0.060398 | 0.00328
[12 empty] | 0.060239 | 0.003287
[12 empty] | 0.060117 | 0.0032963
[12 empty] | 0.060041 | 0.0033072
[12 empty] | 0.060014 | 0.003319
[12 empty] | 0.060041 | 0.0033309
[12 empty] | 0.060117 | 0.0033421
[12 empty] | 0.060239 | 0.0033517
[12 empty] | 0.060398 | 0.0033593
[12 empty] | 0.060583 | 0.0033641
[12 empty] | 0.060781 | 0.003366
[12 empty] | 0.06098 | 0.0033648
[12 empty] | 0.061165 | 0.0033605
[12 empty] | 0.061324 | 0.0033535
[12 empty] | 0.061445 | 0.0033442
[12 empty] | 0.061522 | 0.0033333
[12 empty] | 0.061548 | 0.0033215
[12 empty] | 0.061522 | 0.0033096
[12 empty] | 0.04991 | 0.0033383
[12 empty] | 0.04989 | 0.0033284
[12 empty] | 0.049833 | 0.0033192
[12 empty] | 0.049743 | 0.0033111
[12 empty] | 0.049625 | 0.0033049
[12 empty] | 0.049487 | 0.0033009
[12 empty] | 0.049339 | 0.0032994
[12 empty] | 0.049191 | 0.0033005
[12 empty] | 0.049054 | 0.0033041
[12 empty] | 0.048936 | 0.00331
[12 empty] | 0.048845 | 0.0033178
[12 empty] | 0.048788 | 0.0033269
[12 empty] | 0.048768 | 0.0033367
[12 empty] | 0.048788 | 0.0033466
[12 empty] | 0.048845 | 0.0033559
[12 empty] | 0.048936 | 0.0033639
[12 empty] | 0.049054 | 0.0033702
[12 empty] | 0.049191 | 0.0033741
[12 empty] | 0.049339 | 0.0033757
[12 empty] | 0.049487 | 0.0033746
[12 empty] | 0.049624 | 0.0033709
[12 empty] | 0.049743 | 0.003365
[12 empty] | 0.049833 | 0.0033573
[12 empty] | 0.04989 | 0.0033482
[12 empty] | 0.04991 | 0.0033383
[12 empty] | 0.04989 | 0.0033284
[12 empty] | 0.030073 | 0.0032919
[12 empty] | 0.030058 | 0.0032839
[12 empty] | 0.030015 | 0.0032764
[12 empty] | 0.029948 | 0.00327
[12 empty] | 0.029859 | 0.003265
[12 empty] | 0.029756 | 0.0032619
[12 empty] | 0.029645 | 0.0032607
[12 empty] | 0.029535 | 0.0032617
[12 empty] | 0.029432 | 0.0032647
[12 empty] | 0.029343 | 0.0032695
[12 empty] | 0.029275 | 0.0032758
[12 empty] | 0.029233 | 0.0032832
[12 empty] | 0.029218 | 0.0032912
[12 empty] | 0.029233 | 0.0032991
[12 empty] | 0.029275 | 0.0033066
[12 empty] | 0.029343 | 0.003313
[12 empty] | 0.029432 | 0.003318
[12 empty] | 0.029535 | 0.0033212
[12 empty] | 0.029645 | 0.0033223
[12 empty] | 0.029756 | 0.0033213
[12 empty] | 0.029859 | 0.0033184
[12 empty] | 0.029948 | 0.0033135
[12 empty] | 0.030015 | 0.0033072
[12 empty] | 0.030058 | 0.0032998
[12 empty] | 0.030073 | 0.0032919
[12 empty] | 0.030058 | 0.0032839
[12 empty] | 0.025224 | 0.0033376
[12 empty] | 0.025214 | 0.003331
[12 empty] | 0.025187 | 0.0033249
[12 empty] | 0.025142 | 0.0033196
[12 empty] | 0.025085 | 0.0033156
[12 empty] | 0.025018 | 0.003313
[12 empty] | 0.024946 | 0.003312
[12 empty] | 0.024874 | 0.0033128
[12 empty] | 0.024807 | 0.0033153
[12 empty] | 0.024749 | 0.0033193
[12 empty] | 0.024705 | 0.0033245
[12 empty] | 0.024677 | 0.0033306
[12 empty] | 0.024668 | 0.0033371
[12 empty] | 0.024677 | 0.0033436
[12 empty] | 0.024705 | 0.0033498
[12 empty] | 0.024749 | 0.003355
[12 empty] | 0.024807 | 0.0033591
[12 empty] | 0.024874 | 0.0033617
[12 empty] | 0.024946 | 0.0033626
[12 empty] | 0.025018 | 0.0033618
[12 empty] | 0.025085 | 0.0033593
[12 empty] | 0.025142 | 0.0033554
[12 empty] | 0.025187 | 0.0033502
[12 empty] | 0.025214 | 0.0033441
[12 empty] | 0.025224 | 0.0033376
[12 empty] | 0.025214 | 0.003331
[12 empty] | 0.02454 | 0.0033762
[12 empty] | 0.024526 | 0.0033682
[12 empty] | 0.024487 | 0.0033608
[12 empty] | 0.024425 | 0.0033544
[12 empty] | 0.024344 | 0.0033494
[12 empty] | 0.02425 | 0.0033463
[12 empty] | 0.024149 | 0.0033452
[12 empty] | 0.024048 | 0.0033461
[12 empty] | 0.023954 | 0.0033491
[12 empty] | 0.023873 | 0.003354
[12 empty] | 0.023811 | 0.0033603
[12 empty] | 0.023772 | 0.0033677
[12 empty] | 0.023759 | 0.0033756
[12 empty] | 0.023772 | 0.0033836
[12 empty] | 0.023811 | 0.003391
[12 empty] | 0.023873 | 0.0033974
[12 empty] | 0.023954 | 0.0034024
[12 empty] | 0.024048 | 0.0034055
[12 empty] | 0.024149 | 0.0034067
[12 empty] | 0.02425 | 0.0034057
[12 empty] | 0.024344 | 0.0034027
[12 empty] | 0.024425 | 0.0033979
[12 empty] | 0.024487 | 0.0033915
[12 empty] | 0.024526 | 0.0033842
[12 empty] | 0.02454 | 0.0033762
[12 empty] | 0.024526 | 0.0033682
[12 empty] | 0.03401 | 0.003347
[12 empty] | 0.033974 | 0.0033314
[12 empty] | 0.03387 | 0.0033168
[12 empty] | 0.033704 | 0.0033041
[12 empty] | 0.033487 | 0.0032944
[12 empty] | 0.033235 | 0.0032881
[12 empty] | 0.032964 | 0.0032858
[12 empty] | 0.032694 | 0.0032876
[12 empty] | 0.032442 | 0.0032934
[12 empty] | 0.032225 | 0.0033028
[12 empty] | 0.032059 | 0.0033151
[12 empty] | 0.031954 | 0.0033295
[12 empty] | 0.031919 | 0.0033451
[12 empty] | 0.031954 | 0.0033607
[12 empty] | 0.032059 | 0.0033753
[12 empty] | 0.032225 | 0.003388
[12 empty] | 0.032441 | 0.0033977
[12 empty] | 0.032694 | 0.003404
[12 empty] | 0.032964 | 0.0034063
[12 empty] | 0.033235 | 0.0034045
[12 empty] | 0.033487 | 0.0033987
[12 empty] | 0.033704 | 0.0033893
[12 empty] | 0.03387 | 0.003377
[12 empty] | 0.033974 | 0.0033626
[12 empty] | 0.03401 | 0.003347
[12 empty] | 0.033974 | 0.0033314
[12 empty] | 0.033556 | 0.003298
[12 empty] | 0.03348 | 0.0032732
[12 empty] | 0.033256 | 0.0032499
[12 empty] | 0.0329 | 0.0032298
[12 empty] | 0.032436 | 0.0032142
[12 empty] | 0.031896 | 0.0032042
[12 empty] | 0.031316 | 0.0032005
[12 empty] | 0.030737 | 0.0032032
[12 empty] | 0.030197 | 0.0032123
[12 empty] | 0.029733 | 0.0032271
[12 empty] | 0.029377 | 0.0032466
[12 empty] | 0.029153 | 0.0032695
[12 empty] | 0.029077 | 0.0032941
[12 empty] | 0.029153 | 0.003319
[12 empty] | 0.029377 | 0.0033422
[12 empty] | 0.029733 | 0.0033623
[12 empty] | 0.030196 | 0.0033779
[12 empty] | 0.030737 | 0.0033879
[12 empty] | 0.031316 | 0.0033917
[12 empty] | 0.031896 | 0.0033889
[12 empty] | 0.032436 | 0.0033798
[12 empty] | 0.0329 | 0.003365
[12 empty] | 0.033256 | 0.0033455
[12 empty] | 0.033479 | 0.0033227
[12 empty] | 0.033556 | 0.003298
[12 empty] | 0.03348 | 0.0032732
[12 empty] | 0.042245 | 0.0033292
[12 empty] | 0.042096 | 0.0032863
[12 empty] | 0.04166 | 0.003246
[12 empty] | 0.040966 | 0.0032111
[12 empty] | 0.040061 | 0.0031838
[12 empty] | 0.039008 | 0.0031662
[12 empty] | 0.037877 | 0.0031594
[12 empty] | 0.036747 | 0.0031638
[12 empty] | 0.035693 | 0.0031791
[12 empty] | 0.034789 | 0.0032044
[12 empty] | 0.034095 | 0.0032378
[12 empty] | 0.033658 | 0.0032772
[12 empty] | 0.033509 | 0.0033197
[12 empty] | 0.033658 | 0.0033626
[12 empty] | 0.034094 | 0.0034029
[12 empty] | 0.034789 | 0.0034378
[12 empty] | 0.035693 | 0.003465
[12 empty] | 0.036746 | 0.0034827
[12 empty] | 0.037877 | 0.0034895
[12 empty] | 0.039007 | 0.0034851
[12 empty] | 0.040061 | 0.0034698
[12 empty] | 0.040965 | 0.0034445
[12 empty] | 0.04166 | 0.0034111
[12 empty] | 0.042096 | 0.0033717
[12 empty] | 0.042245 | 0.0033292
[12 empty] | 0.042096 | 0.0032863
[12 empty] | 0.037941 | 0.0033424
[12 empty] | 0.037743 | 0.0032871
[12 empty] | 0.037164 | 0.0032351
[12 empty] | 0.036242 | 0.0031901
[12 empty] | 0.035041 | 0.0031551
[12 empty] | 0.033642 | 0.0031325
[12 empty] | 0.032141 | 0.0031239
[12 empty] | 0.03064 | 0.0031297
[12 empty] | 0.029242 | 0.0031497
[12 empty] | 0.028041 | 0.0031825
[12 empty] | 0.027119 | 0.0032258
[12 empty] | 0.02654 | 0.0032767
[12 empty] | 0.026342 | 0.0033317
[12 empty] | 0.02654 | 0.0033871
[12 empty] | 0.027119 | 0.003439
[12 empty] | 0.02804 | 0.003484
[12 empty] | 0.029241 | 0.003519
[12 empty] | 0.03064 | 0.0035416
[12 empty] | 0.032141 | 0.0035503
[12 empty] | 0.033642 | 0.0035444
[12 empty] | 0.035041 | 0.0035244
[12 empty] | 0.036242 | 0.0034916
[12 empty] | 0.037164 | 0.0034483
[12 empty] | 0.037743 | 0.0033974
[12 empty] | 0.037941 | 0.0033424
[12 empty] | 0.037743 | 0.0032871
[12 empty] | 0.0023305 | 0.0033606
[12 empty] | 0.0023288 | 0.0033561
[12 empty] | 0.002324 | 0.003352
[12 empty] | 0.0023162 | 0.0033484
[12 empty] | 0.0023062 | 0.0033456
[12 empty] | 0.0022945 | 0.0033438
[12 empty] | 0.0022819 | 0.0033432
[12 empty] | 0.0022693 | 0.0033438
[12 empty] | 0.0022576 | 0.0033455
[12 empty] | 0.0022475 | 0.0033482
[12 empty] | 0.0022397 | 0.0033518
[12 empty] | 0.0022349 | 0.0033559
[12 empty] | 0.0022332 | 0.0033604
[12 empty] | 0.0022348 | 0.0033649
[12 empty] | 0.0022397 | 0.0033691
[12 empty] | 0.0022474 | 0.0033727
[12 empty] | 0.0022575 | 0.0033754
[12 empty] | 0.0022692 | 0.0033772
[12 empty] | 0.0022818 | 0.0033778
[12 empty] | 0.0022944 | 0.0033773
[12 empty] | 0.0023061 | 0.0033756
[12 empty] | 0.0023162 | 0.0033728
[12 empty] | 0.0023239 | 0.0033693
[12 empty] | 0.0023288 | 0.0033651
[12 empty] | 0.0023305 | 0.0033606
[12 empty] | 0.0023288 | 0.0033561
[12 empty] | 0.0037373 | 0.0033971
[12 empty] | 0.0037348 | 0.003392
[12 empty] | 0.0037275 | 0.0033874
[12 empty] | 0.0037158 | 0.0033833
[12 empty] | 0.0037005 | 0.0033802
[12 empty] | 0.0036827 | 0.0033782
[12 empty] | 0.0036635 | 0.0033775
[12 empty] | 0.0036444 | 0.0033781
[12 empty] | 0.0036266 | 0.0033799
[12 empty] | 0.0036113 | 0.003383
[12 empty] | 0.0035995 | 0.0033869
[12 empty] | 0.0035921 | 0.0033915
[12 empty] | 0.0035896 | 0.0033965
[12 empty] | 0.0035921 | 0.0034015
[12 empty] | 0.0035995 | 0.0034062
[12 empty] | 0.0036112 | 0.0034103
[12 empty] | 0.0036265 | 0.0034134
[12 empty] | 0.0036443 | 0.0034154
[12 empty] | 0.0036634 | 0.0034161
[12 empty] | 0.0036825 | 0.0034155
[12 empty] | 0.0037003 | 0.0034137
[12 empty] | 0.0037157 | 0.0034106
[12 empty] | 0.0037274 | 0.0034067
[12 empty] | 0.0037348 | 0.003402
[12 empty] | 0.0037373 | 0.0033971
[12 empty] | 0.0037348 | 0.003392
[12 empty] | 0.0052189 | 0.003381
[12 empty] | 0.0052153 | 0.0033753
[12 empty] | 0.0052047 | 0.00337
[12 empty] | 0.0051878 | 0.0033654
[12 empty] | 0.0051657 | 0.0033619
[12 empty] | 0.0051401 | 0.0033596
[12 empty] | 0.0051125 | 0.0033587
[12 empty] | 0.005085 | 0.0033593
[12 empty] | 0.0050593 | 0.0033614
[12 empty] | 0.0050373 | 0.0033647
[12 empty] | 0.0050203 | 0.0033691
[12 empty] | 0.0050097 | 0.0033743
[12 empty] | 0.005006 | 0.0033799
[12 empty] | 0.0050096 | 0.0033856
[12 empty] | 0.0050202 | 0.0033909
[12 empty] | 0.0050371 | 0.0033954
[12 empty] | 0.0050591 | 0.003399
[12 empty] | 0.0050848 | 0.0034013
[12 empty] | 0.0051123 | 0.0034022
[12 empty] | 0.0051399 | 0.0034016
[12 empty] | 0.0051656 | 0.0033995
[12 empty] | 0.0051876 | 0.0033962
[12 empty] | 0.0052045 | 0.0033917
[12 empty] | 0.0052152 | 0.0033866
[12 empty] | 0.0052189 | 0.003381
[12 empty] | 0.0052153 | 0.0033753
[12 empty] | 0.005857 | 0.0033768
[12 empty] | 0.0058531 | 0.0033712
[12 empty] | 0.0058418 | 0.0033659
[12 empty] | 0.0058237 | 0.0033613
[12 empty] | 0.0058001 | 0.0033577
[12 empty] | 0.0057726 | 0.0033554
[12 empty] | 0.0057431 | 0.0033546
[12 empty] | 0.0057136 | 0.0033552
[12 empty] | 0.0056861 | 0.0033572
[12 empty] | 0.0056625 | 0.0033606
[12 empty] | 0.0056443 | 0.003365
[12 empty] | 0.0056329 | 0.0033702
[12 empty] | 0.005629 | 0.0033758
[12 empty] | 0.0056329 | 0.0033814
[12 empty] | 0.0056442 | 0.0033867
[12 empty] | 0.0056623 | 0.0033913
[12 empty] | 0.0056859 | 0.0033948
[12 empty] | 0.0057134 | 0.0033971
[12 empty] | 0.0057429 | 0.003398
[12 empty] | 0.0057724 | 0.0033974
[12 empty] | 0.0057999 | 0.0033953
[12 empty] | 0.0058235 | 0.003392
[12 empty] | 0.0058417 | 0.0033876
[12 empty] | 0.0058531 | 0.0033824
[12 empty] | 0.005857 | 0.0033768
[12 empty] | 0.0058531 | 0.0033712
[12 empty] | 0.0077702 | 0.0033525
[12 empty] | 0.0077667 | 0.0033473
[12 empty] | 0.0077566 | 0.0033424
[12 empty] | 0.0077405 | 0.0033381
[12 empty] | 0.0077194 | 0.0033348
[12 empty] | 0.0076949 | 0.0033326
[12 empty] | 0.0076685 | 0.0033317
[12 empty] | 0.0076422 | 0.0033322
[12 empty] | 0.0076176 | 0.003334
[12 empty] | 0.0075965 | 0.0033371
[12 empty] | 0.0075803 | 0.0033411
[12 empty] | 0.0075701 | 0.0033459
[12 empty] | 0.0075666 | 0.003351
[12 empty] | 0.00757 | 0.0033563
[12 empty] | 0.0075802 | 0.0033612
[12 empty] | 0.0075963 | 0.0033655
[12 empty] | 0.0076174 | 0.0033688
[12 empty] | 0.0076419 | 0.003371
[12 empty] | 0.0076682 | 0.0033719
[12 empty] | 0.0076946 | 0.0033714
[12 empty] | 0.0077192 | 0.0033695
[12 empty] | 0.0077403 | 0.0033665
[12 empty] | 0.0077565 | 0.0033625
[12 empty] | 0.0077667 | 0.0033577
[12 empty] | 0.0077702 | 0.0033525
[12 empty] | 0.0077667 | 0.0033473
[12 empty] | 0.0096917 | 0.0033601
[12 empty] | 0.0096884 | 0.0033548
[12 empty] | 0.0096789 | 0.0033497
[12 empty] | 0.0096636 | 0.0033453
[12 empty] | 0.0096438 | 0.0033419
[12 empty] | 0.0096206 | 0.0033397
[12 empty] | 0.0095958 | 0.0033388
[12 empty] | 0.0095709 | 0.0033393
[12 empty] | 0.0095477 | 0.0033412
[12 empty] | 0.0095278 | 0.0033443
[12 empty] | 0.0095125 | 0.0033484
[12 empty] | 0.0095028 | 0.0033533
[12 empty] | 0.0094995 | 0.0033586
[12 empty] | 0.0095028 | 0.0033639
[12 empty] | 0.0095123 | 0.003369
[12 empty] | 0.0095276 | 0.0033733
[12 empty] | 0.0095474 | 0.0033768
[12 empty] | 0.0095706 | 0.003379
[12 empty] | 0.0095954 | 0.0033799
[12 empty] | 0.0096203 | 0.0033794
[12 empty] | 0.0096435 | 0.0033775
[12 empty] | 0.0096634 | 0.0033744
[12 empty] | 0.0096787 | 0.0033703
[12 empty] | 0.0096883 | 0.0033654
[12 empty] | 0.0096917 | 0.0033601
[12 empty] | 0.0096884 | 0.0033548
[12 empty] | 0.012579 | 0.0033336
[12 empty] | 0.012577 | 0.003329
[12 empty] | 0.012571 | 0.0033245
[12 empty] | 0.012561 | 0.0033207
[12 empty] | 0.012548 | 0.0033177
[12 empty] | 0.012532 | 0.0033158
[12 empty] | 0.012516 | 0.003315
[12 empty] | 0.0125 | 0.0033154
[12 empty] | 0.012484 | 0.0033171
[12 empty] | 0.012471 | 0.0033198
[12 empty] | 0.012461 | 0.0033234
[12 empty] | 0.012455 | 0.0033277
[12 empty] | 0.012453 | 0.0033323
[12 empty] | 0.012455 | 0.003337
[12 empty] | 0.012461 | 0.0033414
[12 empty] | 0.012471 | 0.0033452
[12 empty] | 0.012484 | 0.0033482
[12 empty] | 0.012499 | 0.0033501
[12 empty] | 0.012516 | 0.0033509
[12 empty] | 0.012532 | 0.0033505
[12 empty] | 0.012547 | 0.0033489
[12 empty] | 0.01256 | 0.0033461
[12 empty] | 0.01257 | 0.0033425
[12 empty] | 0.012577 | 0.0033383
[12 empty] | 0.012579 | 0.0033336
[12 empty] | 0.012577 | 0.003329
[12 empty] | 0.019229 | 0.0033102
[12 empty] | 0.019226 | 0.003305
[12 empty] | 0.019215 | 0.0033
[12 empty] | 0.019199 | 0.0032956
[12 empty] | 0.019178 | 0.0032921
[12 empty] | 0.019153 | 0.0032898
[12 empty] | 0.019127 | 0.0032887
[12 empty] | 0.0191 | 0.003289
[12 empty] | 0.019075 | 0.0032906
[12 empty] | 0.019054 | 0.0032935
[12 empty] | 0.019038 | 0.0032974
[12 empty] | 0.019027 | 0.0033021
[12 empty] | 0.019024 | 0.0033072
[12 empty] | 0.019027 | 0.0033124
[12 empty] | 0.019037 | 0.0033174
[12 empty] | 0.019054 | 0.0033217
[12 empty] | 0.019075 | 0.0033252
[12 empty] | 0.019099 | 0.0033276
[12 empty] | 0.019126 | 0.0033287
[12 empty] | 0.019153 | 0.0033284
[12 empty] | 0.019177 | 0.0033267
[12 empty] | 0.019199 | 0.0033239
[12 empty] | 0.019215 | 0.00332
[12 empty] | 0.019225 | 0.0033153
[12 empty] | 0.019229 | 0.0033102
[12 empty] | 0.019226 | 0.003305
[12 empty] | 0.025856 | 0.0032843
[12 empty] | 0.025852 | 0.0032786
[12 empty] | 0.02584 | 0.0032732
[12 empty] | 0.02582 | 0.0032684
[12 empty] | 0.025794 | 0.0032646
[12 empty] | 0.025763 | 0.0032619
[12 empty] | 0.025731 | 0.0032606
[12 empty] | 0.025698 | 0.0032607
[12 empty] | 0.025668 | 0.0032624
[12 empty] | 0.025642 | 0.0032653
[12 empty] | 0.025622 | 0.0032694
[12 empty] | 0.025609 | 0.0032744
[12 empty] | 0.025605 | 0.0032798
[12 empty] | 0.025609 | 0.0032855
[12 empty] | 0.025621 | 0.0032909
[12 empty] | 0.025641 | 0.0032957
[12 empty] | 0.025667 | 0.0032995
[12 empty] | 0.025698 | 0.0033022
[12 empty] | 0.02573 | 0.0033035
[12 empty] | 0.025763 | 0.0033034
[12 empty] | 0.025793 | 0.0033018
[12 empty] | 0.025819 | 0.0032988
[12 empty] | 0.025839 | 0.0032947
[12 empty] | 0.025852 | 0.0032897
[12 empty] | 0.025856 | 0.0032843
[12 empty] | 0.025852 | 0.0032786
[12 empty] | 0.038476 | 0.0032073
[12 empty] | 0.038472 | 0.0032022
[12 empty] | 0.038461 | 0.0031974
[12 empty] | 0.038442 | 0.003193
[12 empty] | 0.038418 | 0.0031895
[12 empty] | 0.03839 | 0.003187
[12 empty] | 0.03836 | 0.0031858
[12 empty] | 0.03833 | 0.0031858
[12 empty] | 0.038302 | 0.0031872
[12 empty] | 0.038278 | 0.0031897
[12 empty] | 0.038259 | 0.0031933
[12 empty] | 0.038247 | 0.0031977
[12 empty] | 0.038243 | 0.0032026
[12 empty] | 0.038247 | 0.0032077
[12 empty] | 0.038259 | 0.0032125
[12 empty] | 0.038277 | 0.0032169
[12 empty] | 0.038301 | 0.0032204
[12 empty] | 0.038329 | 0.0032229
[12 empty] | 0.038359 | 0.0032241
[12 empty] | 0.038389 | 0.0032241
[12 empty] | 0.038417 | 0.0032227
[12 empty] | 0.038442 | 0.0032202
[12 empty] | 0.03846 | 0.0032166
[12 empty] | 0.038472 | 0.0032122
[12 empty] | 0.038476 | 0.0032073
[12 empty] | 0.038472 | 0.0032022
[12 empty] | 0.065153 | 0.0031563
[12 empty] | 0.065147 | 0.0031505
[12 empty] | 0.065128 | 0.0031449
[12 empty] | 0.065099 | 0.0031398
[12 empty] | 0.06506 | 0.0031355
[12 empty] | 0.065014 | 0.0031324
[12 empty] | 0.064966 | 0.0031307
[12 empty] | 0.064917 | 0.0031304
[12 empty] | 0.064871 | 0.0031317
[12 empty] | 0.064832 | 0.0031343
[12 empty] | 0.064802 | 0.0031383
[12 empty] | 0.064783 | 0.0031431
[12 empty] | 0.064777 | 0.0031487
[12 empty] | 0.064783 | 0.0031544
[12 empty] | 0.064802 | 0.0031601
[12 empty] | 0.064832 | 0.0031652
[12 empty] | 0.06487 | 0.0031695
[12 empty] | 0.064916 | 0.0031726
[12 empty] | 0.064965 | 0.0031743
[12 empty] | 0.065013 | 0.0031745
[12 empty] | 0.065059 | 0.0031733
[12 empty] | 0.065098 | 0.0031706
[12 empty] | 0.065128 | 0.0031667
[12 empty] | 0.065147 | 0.0031618
[12 empty] | 0.065153 | 0.0031563
[12 empty] | 0.065147 | 0.0031505
[12 empty] | 0.10731 | 0.0029907
[12 empty] | 0.1073 | 0.0029838
[12 empty] | 0.10726 | 0.0029768
[12 empty] | 0.1072 | 0.0029703
[12 empty] | 0.10712 | 0.0029647
[12 empty] | 0.10702 | 0.0029603
[12 empty] | 0.10692 | 0.0029575
[12 empty] | 0.10682 | 0.0029565
[12 empty] | 0.10673 | 0.0029573
[12 empty] | 0.10664 | 0.0029599
[12 empty] | 0.10658 | 0.002964
[12 empty] | 0.10654 | 0.0029695
[12 empty] | 0.10653 | 0.0029759
[12 empty] | 0.10654 | 0.0029828
[12 empty] | 0.10658 | 0.0029898
[12 empty] | 0.10664 | 0.0029963
[12 empty] | 0.10672 | 0.0030019
[12 empty] | 0.10682 | 0.0030063
[12 empty] | 0.10692 | 0.0030091
[12 empty] | 0.10702 | 0.0030101
[12 empty] | 0.10711 | 0.0030093
[12 empty] | 0.1072 | 0.0030068
[12 empty] | 0.10726 | 0.0030026
[12 empty] | 0.1073 | 0.0029971
[12 empty] | 0.10731 | 0.0029907
[12 empty] | 0.1073 | 0.0029838
[12 empty] | 0.14011 | 0.0029111
[12 empty] | 0.14009 | 0.0029036
[12 empty] | 0.14003 | 0.002896
[12 empty] | 0.13994 | 0.0028887
[12 empty] | 0.13982 | 0.0028824
[12 empty] | 0.13968 | 0.0028774
[12 empty] | 0.13953 | 0.0028741
[12 empty] | 0.13938 | 0.0028727
[12 empty] | 0.13924 | 0.0028733
[12 empty] | 0.13912 | 0.0028758
[12 empty] | 0.13903 | 0.0028801
[12 empty] | 0.13897 | 0.0028859
[12 empty] | 0.13895 | 0.0028928
[12 empty] | 0.13897 | 0.0029003
[12 empty] | 0.13903 | 0.002908
[12 empty] | 0.13912 | 0.0029152
[12 empty] | 0.13924 | 0.0029215
[12 empty] | 0.13938 | 0.0029265
[12 empty] | 0.13953 | 0.0029298
[12 empty] | 0.13968 | 0.0029313
[12 empty] | 0.13982 | 0.0029307
[12 empty] | 0.13994 | 0.0029282
[12 empty] | 0.14003 | 0.0029238
[12 empty] | 0.14009 | 0.002918
[12 empty] | 0.14011 | 0.0029111
[12 empty] | 0.14009 | 0.0029036
[12 empty] | 0.16339 | 0.0029795
[12 empty] | 0.16337 | 0.0029708
[12 empty] | 0.16329 | 0.0029621
[12 empty] | 0.16318 | 0.0029538
[12 empty] | 0.16303 | 0.0029465
[12 empty] | 0.16286 | 0.0029408
[12 empty] | 0.16267 | 0.0029369
[12 empty] | 0.16248 | 0.0029353
[12 empty] | 0.16231 | 0.0029359
[12 empty] | 0.16216 | 0.0029387
[12 empty] | 0.16204 | 0.0029437
[12 empty] | 0.16197 | 0.0029503
[12 empty] | 0.16194 | 0.0029582
[12 empty] | 0.16197 | 0.0029668
[12 empty] | 0.16204 | 0.0029755
[12 empty] | 0.16216 | 0.0029838
[12 empty] | 0.16231 | 0.0029911
[12 empty] | 0.16248 | 0.0029968
[12 empty] | 0.16267 | 0.0030007
[12 empty] | 0.16285 | 0.0030023
[12 empty] | 0.16303 | 0.0030017
[12 empty] | 0.16318 | 0.0029989
[12 empty] | 0.16329 | 0.002994
[12 empty] | 0.16337 | 0.0029873
[12 empty] | 0.16339 | 0.0029795
[12 empty] | 0.16337 | 0.0029708
[12 empty] | 0.16782 | 0.0029977
[12 empty] | 0.16778 | 0.002986
[12 empty] | 0.16768 | 0.002974
[12 empty] | 0.16752 | 0.0029625
[12 empty] | 0.16731 | 0.0029525
[12 empty] | 0.16706 | 0.0029445
[12 empty] | 0.16679 | 0.002939
[12 empty] | 0.16653 | 0.0029366
[12 empty] | 0.16628 | 0.0029372
[12 empty] | 0.16607 | 0.0029409
[12 empty] | 0.16591 | 0.0029475
[12 empty] | 0.16581 | 0.0029565
[12 empty] | 0.16577 | 0.0029672
[12 empty] | 0.16581 | 0.0029789
[12 empty] | 0.16591 | 0.0029909
[12 empty] | 0.16607 | 0.0030024
[12 empty] | 0.16628 | 0.0030124
[12 empty] | 0.16653 | 0.0030204
[12 empty] | 0.16679 | 0.0030259
[12 empty] | 0.16706 | 0.0030284
[12 empty] | 0.1673 | 0.0030277
[12 empty] | 0.16752 | 0.003024
[12 empty] | 0.16768 | 0.0030174
[12 empty] | 0.16778 | 0.0030084
[12 empty] | 0.16782 | 0.0029977
[12 empty] | 0.16778 | 0.002986
[12 empty] | 0.16965 | 0.0030633
[12 empty] | 0.1696 | 0.0030481
[12 empty] | 0.16945 | 0.0030323
[12 empty] | 0.16921 | 0.0030171
[12 empty] | 0.16891 | 0.0030035
[12 empty] | 0.16855 | 0.0029923
[12 empty] | 0.16817 | 0.0029845
[12 empty] | 0.16779 | 0.0029804
[12 empty] | 0.16743 | 0.0029804
[12 empty] | 0.16712 | 0.0029845
[12 empty] | 0.16689 | 0.0029923
[12 empty] | 0.16674 | 0.0030035
[12 empty] | 0.16669 | 0.0030171
[12 empty] | 0.16674 | 0.0030324
[12 empty] | 0.16689 | 0.0030481
[12 empty] | 0.16712 | 0.0030633
[12 empty] | 0.16743 | 0.003077
[12 empty] | 0.16778 | 0.0030881
[12 empty] | 0.16817 | 0.003096
[12 empty] | 0.16855 | 0.0031001
[12 empty] | 0.16891 | 0.0031001
[12 empty] | 0.16921 | 0.003096
[12 empty] | 0.16945 | 0.0030881
[12 empty] | 0.1696 | 0.0030769
[12 empty] | 0.16965 | 0.0030633
[12 empty] | 0.1696 | 0.0030481
[12 empty] | 0.16719 | 0.0030617
[12 empty] | 0.16713 | 0.003043
[12 empty] | 0.16696 | 0.0030238
[12 empty] | 0.16669 | 0.0030053
[12 empty] | 0.16633 | 0.0029888
[12 empty] | 0.16591 | 0.0029755
[12 empty] | 0.16546 | 0.0029661
[12 empty] | 0.16501 | 0.0029615
[12 empty] | 0.1646 | 0.0029618
[12 empty] | 0.16424 | 0.0029671
[12 empty] | 0.16396 | 0.002977
[12 empty] | 0.16379 | 0.0029908
[12 empty] | 0.16373 | 0.0030076
[12 empty] | 0.16379 | 0.0030262
[12 empty] | 0.16396 | 0.0030455
[12 empty] | 0.16423 | 0.0030639
[12 empty] | 0.16459 | 0.0030804
[12 empty] | 0.16501 | 0.0030938
[12 empty] | 0.16546 | 0.0031031
[12 empty] | 0.16591 | 0.0031078
[12 empty] | 0.16633 | 0.0031075
[12 empty] | 0.16669 | 0.0031022
[12 empty] | 0.16696 | 0.0030923
[12 empty] | 0.16713 | 0.0030785
[12 empty] | 0.16719 | 0.0030617
[12 empty] | 0.16713 | 0.003043
[12 empty] | 0.13807 | 0.0031457
[12 empty] | 0.13802 | 0.0031274
[12 empty] | 0.13788 | 0.0031086
[12 empty] | 0.13766 | 0.0030905
[12 empty] | 0.13736 | 0.0030744
[12 empty] | 0.13702 | 0.0030614
[12 empty] | 0.13666 | 0.0030524
[12 empty] | 0.13629 | 0.0030479
[12 empty] | 0.13595 | 0.0030483
[12 empty] | 0.13565 | 0.0030536
[12 empty] | 0.13543 | 0.0030633
[12 empty] | 0.13529 | 0.0030769
[12 empty] | 0.13524 | 0.0030934
[12 empty] | 0.13528 | 0.0031117
[12 empty] | 0.13543 | 0.0031305
[12 empty] | 0.13565 | 0.0031486
[12 empty] | 0.13594 | 0.0031647
[12 empty] | 0.13629 | 0.0031777
[12 empty] | 0.13665 | 0.0031867
[12 empty] | 0.13702 | 0.0031912
[12 empty] | 0.13736 | 0.0031908
[12 empty] | 0.13766 | 0.0031855
[12 empty] | 0.13788 | 0.0031758
[12 empty] | 0.13802 | 0.0031622
[12 empty] | 0.13807 | 0.0031457
[12 empty] | 0.13802 | 0.0031274
[12 empty] | 0.090629 | 0.003222
[12 empty] | 0.090608 | 0.0032096
[12 empty] | 0.090546 | 0.003197
[12 empty] | 0.090447 | 0.0031852
[12 empty] | 0.090319 | 0.003175
[12 empty] | 0.090168 | 0.0031669
[12 empty] | 0.090007 | 0.0031617
[12 empty] | 0.089846 | 0.0031596
[12 empty] | 0.089695 | 0.0031608
[12 empty] | 0.089566 | 0.0031652
[12 empty] | 0.089467 | 0.0031725
[12 empty] | 0.089405 | 0.0031822
[12 empty] | 0.089383 | 0.0031936
[12 empty] | 0.089404 | 0.003206
[12 empty] | 0.089466 | 0.0032186
[12 empty] | 0.089565 | 0.0032304
[12 empty] | 0.089694 | 0.0032407
[12 empty] | 0.089844 | 0.0032487
[12 empty] | 0.090005 | 0.0032539
[12 empty] | 0.090166 | 0.003256
[12 empty] | 0.090317 | 0.0032549
[12 empty] | 0.090446 | 0.0032505
[12 empty] | 0.090545 | 0.0032432
[12 empty] | 0.090608 | 0.0032335
[12 empty] | 0.090629 | 0.003222
[12 empty] | 0.090608 | 0.0032096
[12 empty] | 0.069498 | 0.0032692
[12 empty] | 0.069484 | 0.0032584
[12 empty] | 0.069439 | 0.0032475
[12 empty] | 0.069369 | 0.0032374
[12 empty] | 0.069277 | 0.0032288
[12 empty] | 0.06917 | 0.0032221
[12 empty] | 0.069054 | 0.0032179
[12 empty] | 0.068939 | 0.0032165
[12 empty] | 0.068832 | 0.0032179
[12 empty] | 0.068739 | 0.0032221
[12 empty] | 0.068669 | 0.0032288
[12 empty] | 0.068624 | 0.0032375
[12 empty] | 0.068608 | 0.0032476
[12 empty] | 0.068623 | 0.0032585
[12 empty] | 0.068668 | 0.0032693
[12 empty] | 0.068738 | 0.0032794
[12 empty] | 0.06883 | 0.0032881
[12 empty] | 0.068937 | 0.0032948
[12 empty] | 0.069052 | 0.0032989
[12 empty] | 0.069168 | 0.0033004
[12 empty] | 0.069275 | 0.0032989
[12 empty] | 0.069367 | 0.0032947
[12 empty] | 0.069438 | 0.0032881
[12 empty] | 0.069483 | 0.0032794
[12 empty] | 0.069498 | 0.0032692
[12 empty] | 0.069484 | 0.0032584
[12 empty] | 0.058473 | 0.003288
[12 empty] | 0.058462 | 0.0032783
[12 empty] | 0.058428 | 0.0032687
[12 empty] | 0.058374 | 0.0032599
[12 empty] | 0.058303 | 0.0032524
[12 empty] | 0.058221 | 0.0032468
[12 empty] | 0.058132 | 0.0032434
[12 empty] | 0.058044 | 0.0032425
[12 empty] | 0.057961 | 0.0032441
[12 empty] | 0.05789 | 0.0032481
[12 empty] | 0.057835 | 0.0032543
[12 empty] | 0.057801 | 0.0032623
[12 empty] | 0.057789 | 0.0032714
[12 empty] | 0.0578 | 0.003281
[12 empty] | 0.057834 | 0.0032906
[12 empty] | 0.057889 | 0.0032995
[12 empty] | 0.057959 | 0.0033069
[12 empty] | 0.058042 | 0.0033126
[12 empty] | 0.05813 | 0.0033159
[12 empty] | 0.058219 | 0.0033169
[12 empty] | 0.058302 | 0.0033152
[12 empty] | 0.058373 | 0.0033112
[12 empty] | 0.058427 | 0.003305
[12 empty] | 0.058462 | 0.0032971
[12 empty] | 0.058473 | 0.003288
[12 empty] | 0.058462 | 0.0032783
[12 empty] | 0.041034 | 0.0032965
[12 empty] | 0.041028 | 0.0032892
[12 empty] | 0.041009 | 0.0032823
[12 empty] | 0.040979 | 0.003276
[12 empty] | 0.040939 | 0.0032708
[12 empty] | 0.040893 | 0.0032672
[12 empty] | 0.040844 | 0.0032652
[12 empty] | 0.040794 | 0.0032651
[12 empty] | 0.040748 | 0.0032669
[12 empty] | 0.040708 | 0.0032705
[12 empty] | 0.040678 | 0.0032755
[12 empty] | 0.040659 | 0.0032817
[12 empty] | 0.040652 | 0.0032887
[12 empty] | 0.040658 | 0.0032959
[12 empty] | 0.040677 | 0.0033029
[12 empty] | 0.040708 | 0.0033092
[12 empty] | 0.040747 | 0.0033143
[12 empty] | 0.040793 | 0.003318
[12 empty] | 0.040843 | 0.0033199
[12 empty] | 0.040892 | 0.00332
[12 empty] | 0.040938 | 0.0033182
[12 empty] | 0.040978 | 0.0033147
[12 empty] | 0.041008 | 0.0033096
[12 empty] | 0.041027 | 0.0033034
[12 empty] | 0.041034 | 0.0032965
[12 empty] | 0.041028 | 0.0032892
[12 empty] | 0.032708 | 0.0033427
[12 empty] | 0.032702 | 0.0033354
[12 empty] | 0.032685 | 0.0033284
[12 empty] | 0.032657 | 0.0033222
[12 empty] | 0.032621 | 0.0033171
[12 empty] | 0.032579 | 0.0033136
[12 empty] | 0.032534 | 0.0033118
[12 empty] | 0.032489 | 0.0033119
[12 empty] | 0.032447 | 0.0033138
[12 empty] | 0.032411 | 0.0033175
[12 empty] | 0.032383 | 0.0033227
[12 empty] | 0.032366 | 0.0033291
[12 empty] | 0.03236 | 0.0033361
[12 empty] | 0.032365 | 0.0033434
[12 empty] | 0.032383 | 0.0033504
[12 empty] | 0.03241 | 0.0033566
[12 empty] | 0.032446 | 0.0033617
[12 empty] | 0.032488 | 0.0033652
[12 empty] | 0.032533 | 0.003367
[12 empty] | 0.032578 | 0.0033669
[12 empty] | 0.032621 | 0.003365
[12 empty] | 0.032657 | 0.0033613
[12 empty] | 0.032685 | 0.0033561
[12 empty] | 0.032702 | 0.0033497
[12 empty] | 0.032708 | 0.0033427
[12 empty] | 0.032702 | 0.0033354
[12 empty] | 0.034572 | 0.0033537
[12 empty] | 0.034564 | 0.0033458
[12 empty] | 0.034542 | 0.0033382
[12 empty] | 0.034506 | 0.0033313
[12 empty] | 0.034459 | 0.0033255
[12 empty] | 0.034404 | 0.0033214
[12 empty] | 0.034346 | 0.0033191
[12 empty] | 0.034287 | 0.0033188
[12 empty] | 0.034232 | 0.0033205
[12 empty] | 0.034185 | 0.0033242
[12 empty] | 0.034149 | 0.0033296
[12 empty] | 0.034126 | 0.0033362
[12 empty] | 0.034118 | 0.0033437
[12 empty] | 0.034126 | 0.0033515
[12 empty] | 0.034148 | 0.0033592
[12 empty] | 0.034184 | 0.0033661
[12 empty] | 0.034231 | 0.0033719
[12 empty] | 0.034286 | 0.003376
[12 empty] | 0.034344 | 0.0033783
[12 empty] | 0.034403 | 0.0033786
[12 empty] | 0.034458 | 0.0033769
[12 empty] | 0.034505 | 0.0033732
[12 empty] | 0.034541 | 0.0033678
[12 empty] | 0.034564 | 0.0033612
[12 empty] | 0.034572 | 0.0033537
[12 empty] | 0.034564 | 0.0033458

## Age Summary
Relative Abundances |  |  | 36Ar [fA] | %1s | 37Ar [fA] | %1s | 38Ar [fA] | %1s | 39Ar [fA] | %1s | 40Ar [fA] | %1s | 40(r)/39(k) | ± 2s | Age | ± 2s | 40Ar(r) | 39Ar(k) | K/Ca | ± 2s
[15 empty] | (Ma) |  | (%) | (%)
21G19762 | 0.6 | 4 | 0.12574 | 0.50031 | 1.9412 | 2.2137 | 0.037328 | 23.1886 | 0.89019 | 1.2052 | 38.6183 | 0.079534 | 1.3875 | 0.43838 | 3.9372 | 1.2426 | 3.1939 | 0.53557 | 0.19691 | 0.0099292
21G19763 | 0.7 | 4 | 0.075317 | 0.69763 | 1.5428 | 2.7907 | 0.026183 | 34.8792 | 0.67975 | 1.5281 | 23.221 | 0.12896 | 1.2651 | 0.47723 | 3.5901 | 1.353 | 3.6978 | 0.40894 | 0.18917 | 0.012042
21G19765 | 0.8 | 4 | 0.16637 | 0.40978 | 5.6115 | 0.79449 | 0.052427 | 16.7803 | 1.8477 | 0.57877 | 50.7508 | 0.060566 | 0.82951 | 0.2303 | 2.3548 | 0.65335 | 3.0141 | 1.111 | 0.14131 | 0.0027799
21G19766 | 0.9 | 4 | 0.034246 | 1.1374 | 1.2484 | 3.3549 | 0.0023407 | 379.4499 | 0.49185 | 2.0879 | 10.7198 | 0.27201 | 1.2132 | 0.493 | 3.4429 | 1.3978 | 5.5571 | 0.29584 | 0.16913 | 0.013373
21G19768 | 1 | 4 | 0.0411 | 1.0181 | 1.9002 | 2.2557 | 0.017125 | 52.1476 | 0.65173 | 1.5668 | 12.6745 | 0.23428 | 0.85589 | 0.39774 | 2.4297 | 1.1283 | 4.3928 | 0.39192 | 0.14721 | 0.0080909
21G19769 | 1.1 | 4 | 0.048701 | 0.95427 | 3.2227 | 1.3491 | 0.013049 | 68.0881 | 0.89286 | 1.1185 | 15.1571 | 0.19517 | 0.98389 | 0.32113 | 2.7928 | 0.91082 | 5.7824 | 0.53668 | 0.11886 | 0.0041698
21G19770 | 1.2 | 4 | 0.042742 | 0.96387 | 3.4498 | 1.2786 | 0.015155 | 58.7146 | 0.86419 | 1.1417 | 13.3844 | 0.22435 | 1.0455 | 0.2964 | 2.9676 | 0.8406 | 6.7335 | 0.51932 | 0.10744 | 0.0036875
21G19772 | 1.3 | 4 | 0.050768 | 0.8734 | 5.7725 | 0.77903 | 0.025945 | 35.7218 | 1.1354 | 0.91787 | 15.8017 | 0.18648 | 0.9805 | 0.24197 | 2.7832 | 0.68631 | 7.022 | 0.6818 | 0.084299 | 0.0020336
21G19773 | 1.4 | 4 | 0.030149 | 1.3607 | 3.3769 | 1.3021 | 0.012309 | 77.0331 | 0.70296 | 1.4653 | 9.3617 | 0.31028 | 0.90252 | 0.36131 | 2.562 | 1.0249 | 6.756 | 0.42221 | 0.089235 | 0.0035045
21G19774 | 1.6 |  | 0.01902 | 2.0739 | 2.2671 | 1.88 | 0.0096858 | 88.2647 | 0.46833 | 2.2047 | 5.849 | 0.50079 | 0.75654 | 0.52171 | 2.1478 | 1.4803 | 6.0388 | 0.28128 | 0.088553 | 0.0051408
21G19776 | 1.8 |  | 0.029219 | 1.2574 | 5.2295 | 0.86815 | 0.0064691 | 141.0807 | 0.78472 | 1.3147 | 8.9579 | 0.32231 | 0.83928 | 0.29217 | 2.3826 | 0.82887 | 7.3207 | 0.47075 | 0.064248 | 0.0020305
21G19777 | 2 |  | 0.032682 | 1.2529 | 7.8595 | 0.60731 | 0.016721 | 55.6221 | 0.99771 | 0.97952 | 9.9213 | 0.29665 | 0.80339 | 0.25468 | 2.2808 | 0.72256 | 8.0382 | 0.59805 | 0.054309 | 0.0012565
21G19778 | 2.2 |  | 0.02107 | 1.6107 | 5.4438 | 0.84934 | 0.0075683 | 118.0067 | 0.67698 | 1.5102 | 6.1468 | 0.46855 | 0.43797 | 0.31382 | 1.2437 | 0.89084 | 4.7987 | 0.40576 | 0.053198 | 0.0018507
21G19780 | 2.4 |  | 0.019817 | 1.6848 | 5.1698 | 0.88013 | 0.0077839 | 117.0651 | 0.59553 | 1.7143 | 5.8592 | 0.50037 | 0.60686 | 0.35228 | 1.7231 | 0.99978 | 6.1337 | 0.35679 | 0.049257 | 0.0019069
21G19781 | 2.6 |  | 0.021157 | 1.7084 | 7.1863 | 0.67199 | 0.015209 | 59.0757 | 0.68448 | 1.4954 | 5.987 | 0.50742 | 0.36776 | 0.33065 | 1.0444 | 0.93874 | 4.1762 | 0.4096 | 0.040681 | 0.0013414
21G19782 | 2.8 |  | 0.020063 | 1.6402 | 8.1644 | 0.60977 | 0.015211 | 61.5822 | 0.65392 | 1.5677 | 5.5841 | 0.53958 | 0.38968 | 0.31781 | 1.1066 | 0.90224 | 4.5266 | 0.39081 | 0.034164 | 0.0011575
21G19784 | 3 |  | 0.02505 | 1.3331 | 14.3665 | 0.39926 | 0.025405 | 34.935 | 0.9142 | 1.1645 | 7.0672 | 0.41089 | 0.82595 | 0.23105 | 2.3448 | 0.65549 | 10.5765 | 0.54522 | 0.027086 | 0.00067302
21G19785 | 3.6 |  | 0.033464 | 1.3181 | 21.609 | 0.32904 | 0.019128 | 48.848 | 1.101 | 0.93971 | 8.9451 | 0.34001 | 0.64139 | 0.24974 | 1.8211 | 0.70872 | 7.7948 | 0.65495 | 0.021632 | 0.0004357
21G19786 | 4.2 |  | 0.042256 | 0.97362 | 33.5486 | 0.28239 | 0.025297 | 36.8136 | 1.307 | 0.77841 | 10.5785 | 0.27944 | 0.5206 | 0.19787 | 1.4782 | 0.56164 | 6.3263 | 0.77447 | 0.016476 | 0.00027696
21G19788 | 5 |  | 0.027781 | 1.4066 | 25.8377 | 0.30802 | 0.02611 | 33.4355 | 0.89159 | 1.1509 | 6.5817 | 0.43708 | 0.42536 | 0.27575 | 1.2079 | 0.78281 | 5.6549 | 0.52716 | 0.014562 | 0.00035317
21G19789 | 6 |  | 0.038779 | 1.101 | 43.0655 | 0.27105 | 0.02232 | 40.0074 | 1.1664 | 0.87578 | 8.5087 | 0.34247 | 0.35609 | 0.23105 | 1.0112 | 0.65597 | 4.7657 | 0.68608 | 0.01137 | 0.00021317
21G19790 | 7.2 |  | 0.072048 | 0.67205 | 101.5745 | 0.25456 | 0.036676 | 22.9847 | 2.0765 | 0.49668 | 14.1419 | 0.21366 | 0.41131 | 0.14966 | 1.168 | 0.42486 | 5.8495 | 1.2117 | 0.0085142 | 9.7631e-05
21G19792 | 8.6 |  | 0.12051 | 0.52451 | 99.5202 | 0.25491 | 0.04059 | 22.2635 | 1.7776 | 0.59829 | 28.1943 | 0.10767 | 0.14323 | 0.22748 | 0.40681 | 0.64604 | 0.87052 | 1.0324 | 0.0074041 | 9.9492e-05
21G19793 | 10 |  | 0.1516 | 0.44804 | 112.1695 | 0.25435 | 0.05588 | 15.7496 | 1.865 | 0.54908 | 36.3407 | 0.082298 | 0.071884 | 0.23453 | 0.20419 | 0.66616 | 0.35466 | 1.0802 | 0.0068733 | 8.6109e-05
21G19794 | 12 |  | 0.19331 | 0.3907 | 108.1347 | 0.25447 | 0.055723 | 16.106 | 1.5473 | 0.6845 | 49.8494 | 0.062076 | 0.58303 | 0.31783 | 1.6555 | 0.90202 | 1.7284 | 0.89032 | 0.0058764 | 8.9538e-05
21G19796 | 14 |  | 0.28808 | 0.31319 | 167.863 | 0.2522 | 0.085586 | 10.3553 | 1.922 | 0.52182 | 72.7254 | 0.044084 | 0.14472 | 0.3137 | 0.41104 | 0.89091 | 0.361 | 1.093 | 0.0046472 | 5.6723e-05
21G19797 | 17 |  | 0.22306 | 0.36298 | 153.9252 | 0.25219 | 0.057297 | 15.65 | 1.3969 | 0.74587 | 53.7505 | 0.058708 | -0.32764 | 0.38993 | -0.93096 | 1.1082 | -0.79122 | 0.78202 | 0.0036261 | 6.1246e-05
21G19798 | 20 |  | 0.09334 | 0.62772 | 98.6916 | 0.25546 | 0.02993 | 28.4702 | 0.72016 | 1.4375 | 19.9233 | 0.1506 | 0.030369 | 0.54922 | 0.086266 | 1.5601 | 0.10011 | 0.39567 | 0.0028614 | 9.1539e-05
21G19800 | 24 |  | 0.044686 | 0.96149 | 52.3094 | 0.26625 | -0.0049349 | 176.4464 | 0.32384 | 3.19 | 9.2679 | 0.32263 | 0.50857 | 0.91536 | 1.4441 | 2.5982 | 1.5926 | 0.17486 | 0.0023858 | 0.0001704
21G19801 | 28 |  | 0.02543 | 1.4605 | 36.6181 | 0.27661 | -0.011939 | 72.7941 | 0.20049 | 5.0565 | 4.6721 | 0.63819 | 0.19676 | 1.3036 | 0.55884 | 3.702 | 0.74524 | 0.10661 | 0.002078 | 0.00023843
21G19802 | 32 |  | 0.016968 | 2.093 | 20.0508 | 0.33021 | 0.0077193 | 110.3771 | 0.12411 | 8.0485 | 3.4607 | 0.8512 | 0.1146 | 1.9828 | 0.32551 | 5.6315 | 0.36833 | 0.067014 | 0.0023854 | 0.00042877
21G23700 | 0.6 |  | 1.4203 | 0.25422 | 3.4026 | 2.7249 | 0.28836 | 3.0123 | 0.96593 | 1.0624 | 422.3559 | 0.039673 | -1.4531 | 2.4419 | -4.1324 | 6.9524 | -0.33157 | 0.58063 | 0.12179 | 0.0071263
21G23701 | 0.7 |  | 0.94846 | 0.2779 | 2.6895 | 3.3316 | 0.19163 | 4.7352 | 1.0239 | 1.0048 | 279.0073 | 0.059623 | -3.8618 | 1.6777 | -11.0031 | 4.7946 | -1.4148 | 0.61581 | 0.16342 | 0.011375
21G23703 | 0.8 |  | 0.64866 | 0.3092 | 2.1851 | 4.0845 | 0.13565 | 6.6617 | 0.98152 | 1.0357 | 191.7135 | 0.086759 | -1.8121 | 1.3336 | -5.1548 | 3.7991 | -0.92641 | 0.5905 | 0.19287 | 0.016256
21G23704 | 1 |  | 0.66234 | 0.30987 | 2.5199 | 3.4198 | 0.1417 | 6.207 | 1.1271 | 0.98725 | 195.973 | 0.084781 | -1.397 | 1.1862 | -3.9728 | 3.377 | -0.80231 | 0.67807 | 0.19205 | 0.013673
21G23706 | 1.2 |  | 0.66604 | 0.28727 | 3.2943 | 2.9952 | 0.14432 | 6.3375 | 1.5239 | 0.65747 | 198.4489 | 0.083758 | -0.092288 | 0.82775 | -0.26218 | 2.3517 | -0.07077 | 0.91683 | 0.19864 | 0.012183
21G23707 | 1.4 |  | 0.76084 | 0.29676 | 4.5785 | 1.916 | 0.18098 | 5.165 | 2.1727 | 0.49443 | 226.1164 | 0.073637 | -0.3091 | 0.676 | -0.87825 | 1.9212 | -0.29659 | 1.3072 | 0.20377 | 0.008065
21G23709 | 1.8 |  | 1.1533 | 0.2649 | 9.4271 | 1.0636 | 0.28351 | 3.2038 | 4.3275 | 0.24728 | 345.2781 | 0.048366 | 0.39255 | 0.45995 | 1.1148 | 1.3058 | 0.49131 | 2.6035 | 0.19711 | 0.0043052
21G23710 | 2.2 |  | 0.71958 | 0.29193 | 9.2109 | 1.054 | 0.19539 | 4.6326 | 4.1512 | 0.25666 | 216.7319 | 0.076836 | 0.63572 | 0.33104 | 1.805 | 0.93945 | 1.2159 | 2.4974 | 0.19352 | 0.0041988
21G23712 | 2.6 | 4 | 0.61459 | 0.31492 | 10.9193 | 0.91576 | 0.19426 | 4.8077 | 4.8021 | 0.22721 | 186.3612 | 0.089442 | 0.78157 | 0.2631 | 2.2188 | 0.74647 | 2.011 | 2.8889 | 0.18883 | 0.0035636
21G23713 | 3.4 | 4 | 0.7356 | 0.28985 | 23.9612 | 0.53186 | 0.26632 | 3.2937 | 8.7421 | 0.1325 | 227.5021 | 0.073227 | 1.1244 | 0.15952 | 3.1913 | 0.45237 | 4.313 | 5.2576 | 0.15661 | 0.001717
21G23715 | 4.2 | 4 | 0.57415 | 0.33162 | 43.5555 | 0.42623 | 0.27068 | 3.083 | 11.6172 | 0.11073 | 178.3987 | 0.093245 | 0.90501 | 0.10662 | 2.569 | 0.30245 | 5.8792 | 6.9822 | 0.11441 | 0.0010079
21G23716 | 5.4 | 4 | 0.34581 | 0.40274 | 60.6509 | 0.40548 | 0.24664 | 3.4689 | 11.8449 | 0.10309 | 110.4257 | 0.15008 | 1.0223 | 0.077898 | 2.9017 | 0.22093 | 10.9297 | 7.1128 | 0.083701 | 0.00070054
21G23718 | 7 | 4 | 0.29473 | 0.4251 | 104.0478 | 0.38091 | 0.24211 | 3.5959 | 12.8857 | 0.10088 | 91.8775 | 0.18047 | 0.95738 | 0.06539 | 2.7176 | 0.18548 | 13.3575 | 7.723 | 0.052977 | 0.00041768
21G23719 | 9 |  | 0.29919 | 0.43024 | 194.7552 | 0.37312 | 0.25645 | 3.3324 | 13.6342 | 0.096852 | 83.0551 | 0.19948 | 0.69857 | 0.063722 | 1.9833 | 0.18082 | 11.3623 | 8.1389 | 0.029827 | 0.00023016
21G23721 | 11 |  | 0.24354 | 0.50963 | 247.3036 | 0.37152 | 0.19262 | 4.5734 | 10.0406 | 0.12178 | 59.251 | 0.27978 | 0.65685 | 0.084551 | 1.8649 | 0.23994 | 10.9547 | 5.9535 | 0.017182 | 0.00013467
21G23722 | 13 |  | 0.19231 | 0.56002 | 256.0311 | 0.37191 | 0.13376 | 6.9939 | 6.974 | 0.15812 | 40.4963 | 0.40839 | 0.54893 | 0.10965 | 1.5587 | 0.31122 | 9.2302 | 4.1025 | 0.011436 | 9.2944e-05
21G23724 | 15 |  | 0.1794 | 0.62268 | 278.6337 | 0.37113 | 0.11497 | 7.5747 | 5.854 | 0.19424 | 34.3015 | 0.4826 | 0.56799 | 0.13565 | 1.6128 | 0.38499 | 9.397 | 3.419 | 0.0087579 | 7.4079e-05
21G23725 | 17 |  | 0.18704 | 0.61024 | 278.3342 | 0.37195 | 0.11369 | 8.0394 | 5.0766 | 0.21814 | 35.8434 | 0.46541 | 0.5022 | 0.16006 | 1.426 | 0.45431 | 6.8623 | 2.9508 | 0.0075666 | 6.6099e-05
21G23727 | 20 |  | 0.28038 | 0.46268 | 325.6676 | 0.37085 | 0.12918 | 6.4943 | 5.6063 | 0.19762 | 59.9667 | 0.27597 | 0.4697 | 0.16258 | 1.3338 | 0.46151 | 4.2274 | 3.2516 | 0.0071261 | 6.066e-05
21G23728 | 23 |  | 0.31819 | 0.4292 | 310.2411 | 0.37092 | 0.12996 | 6.6925 | 5.1654 | 0.21321 | 71.9195 | 0.23034 | 0.39338 | 0.18431 | 1.1171 | 0.52324 | 2.7163 | 2.9919 | 0.0068831 | 5.9744e-05
21G23730 | 26 |  | 0.36162 | 0.40809 | 291.5198 | 0.37165 | 0.15242 | 5.6418 | 5.2003 | 0.2122 | 86.2385 | 0.19187 | 0.35823 | 0.19483 | 1.0173 | 0.55315 | 2.0824 | 3.0202 | 0.0073943 | 6.4115e-05
21G23731 | 30 |  | 0.56112 | 0.33063 | 338.7438 | 0.37086 | 0.19113 | 4.5576 | 6.0423 | 0.19233 | 142.6153 | 0.11629 | 0.41551 | 0.2083 | 1.1799 | 0.59134 | 1.697 | 3.5092 | 0.0073939 | 6.2514e-05
21G23733 | 34 |  | 0.58566 | 0.32701 | 361.237 | 0.37068 | 0.18085 | 4.691 | 4.9866 | 0.22664 | 146.1439 | 0.11345 | 0.091965 | 0.26321 | 0.26122 | 0.74759 | 0.29919 | 2.8645 | 0.0056596 | 5.0144e-05
21G23734 | 38 |  | 0.44182 | 0.33088 | 314.2298 | 0.37074 | 0.13719 | 6.5469 | 3.8622 | 0.27085 | 106.576 | 0.15544 | 0.0061973 | 0.2682 | 0.017604 | 0.76185 | 0.021284 | 2.2052 | 0.0050088 | 4.7212e-05
|  | S | 15.3692 | 0.06372 | 4635.8101 | 0.081394 | 5.2651 | 1.2539 | 168.9605 | 0.047111 | 4308.5994 | 0.019279
Information on Analysis and Constants Used in Calculations | [8 empty] | Results |  | 40(a)/36(a) | ± 2s | 40(r)/39(k) | ± 2s | Age | ± 2s | MSWD | 39Ar(k) | K/Ca | ± 2s
[15 empty] | (Ma) |  |  | (%,n)
Project = O-CONNOR (20-06) |  |  |  | Age Equations = Min et al. (2000) |  |  |  |  | Age Plateau |  |  |  | 0.97808 | 0.046322 | 2.7763 | 0.13156 | 1.3412 | 34.8679 | 0.13144 | 0.024259
Stack = SO80 57DS-1 (N=2) |  |  |  | Negative Intensities = Allowed | [9 empty] | 4.736% |  | 4.739% | 18.01% | 14
Material = Groundmass |  |  |  | Collector Calibrations = 40Ar 39Ar 38Ar 37Ar 36Ar |  |  |  |  | Full External Error | [6 empty] | 0.19524 | 1.7845 | 2σ Confidence Limit
Location = West Outer Pseudofault |  |  |  | Decay 40K = 5.463 ± 0.107 E-10 1/a |  |  |  |  | Analytical Error | [6 empty] | 0.13139 | 1.1581 | Error Magnification
Region = Easter Microplate |  |  |  | Decay 39Ar = 2.940 ± 0.016 E-07 1/h
Analyst = Daniel Heaton |  |  |  | Decay 37Ar = 8.230 ± 0.012 E-04 1/h |  |  |  |  | Total Fusion Age |  |  |  | 0.56628 | 0.038549 | 1.6079 | 0.10948 |  | 55 | 0.015396 | 2.9115e-05
Irradiation = 21-OSU-04 (4B30-21) |  |  |  | Decay 36Cl = 2.257 ± 0.015 E-06 1/a | [9 empty] | 6.807% |  | 6.809%
Position = X: 0 ¦ Y: 0 ¦ Z/H: 53.91779 mm |  |  |  | Decay 40K(EC,β⁺) = 0.580 ± 0.014 E-10 1/a |  |  |  |  | Full External Error | [6 empty] | 0.13773
FCT-NM Age = 28.201 ± 0.023 Ma |  |  |  | Decay 40K(β⁻) = 4.884 ± 0.099 E-10 1/a |  |  |  |  | Analytical Error | [6 empty] | 0.10941
FCT-NM Reference = Kuiper et al (2008) |  |  |  | Atmospheric 40/36(a) = 298.56 ± 0.31
FCT-NM 40Ar/39Ar Ratio = 10.00448 ± 0.01221 |  |  |  | Atmospheric 38/36(a) = 0.1885 ± 0.0003 |  |  |  |  | Normal Isochron |  | 298.8442 | 1.8197 | 0.9659 | 0.086795 | 2.7418 | 0.24628 | 1.5303 | 34.8679
FCT-NM J-value = 0.00155185 ± 0.00000189 |  |  |  | Production 39/37(ca) = 0.0006425 ± 0.0000059 | [7 empty] | 0.6089% |  | 8.986% |  | 8.983% | 10.51% | 14
Air Shot 40Ar/36Ar = 303.9360 ± 0.3131 |  |  |  | Production 38/37(ca) = 0.0001800 ± 0.0000173 |  |  |  |  | Full External Error | [6 empty] | 0.28452 | 1.8165 | 2σ Confidence Limit
Air Shot MDF = 0.99557230 ± 0.00035992 (LIN) |  |  |  | Production 36/37(ca) = 0.0002703 ± 0.0000005 |  |  |  |  | Analytical Error | [6 empty] | 0.24619 | 1.2371 | Error Magnification
Experiment Type = Incremental Heating |  |  |  | Production 40/39(k) = 0.000607 ± 0.000059 | [11 empty] | 5 |  | Number of Iterations
Extraction Method = Bulk Laser Heating |  |  |  | Production 38/39(k) = 0.012077 ± 0.000011 | [11 empty] | 2.0946e-06 |  | Convergence
Heating = 30 sec |  |  |  | Production 36/38(cl) = 262.80 ± 1.71
Isolation = 3.00 min |  |  |  | Scaling Ratio K/Ca = 0.430 |  |  |  |  | Inverse Isochron |  | 298.8883 | 1.8225 | 0.96514 | 0.085775 | 2.7396 | 0.24338 | 1.5346 | 34.8679
Instrument = ARGUS-VI-G |  |  |  | Abundance Ratio 40K/K = 1.1700 ± 0.0100 E-04 | [7 empty] | 0.6098% |  | 8.887% |  | 8.884% | 10.36% | 14
Preferred Age = Mini Plateau |  |  |  | Atomic Weight K = 39.0983 ± 0.0001 g |  |  |  |  | Full External Error | [6 empty] | 0.28196 | 1.8165 | 2σ Confidence Limit
Age Classification = Unknown | [8 empty] | Analytical Error | [6 empty] | 0.24329 | 1.2388 | Error Magnification
IGSN = Undefined | [15 empty] | 3 |  | Number of Iterations
Rock Class = Undefined | [15 empty] | 0.00027498 |  | Convergence
Lithology = Undefined | [15 empty] | 11.25% |  | Spreading Factor
Lat-Lon = Undefined - Undefined

## Incremental Heating Table
Incremental Heating |  |  | 36Ar(a) [fA] | 37Ar(ca) [fA] | 38Ar(cl) [fA] | 39Ar(k) [fA] | 40Ar(r) [fA] | Age | ± 2s | 40Ar(r) | 39Ar(k) | K/Ca | ± 2s
[8 empty] | (Ma) |  | (%) | (%)
21G19762 | 0.6 | 4 | 0.12522 | 1.9412 | 0.0026401 | 0.88894 | 1.2334 | 3.9372 | 1.2426 | 3.1939 | 0.53557 | 0.19691 | 0.0099292
21G19763 | 0.7 | 4 | 0.074899 | 1.5428 | 0.003589 | 0.67876 | 0.85867 | 3.5901 | 1.353 | 3.6978 | 0.40894 | 0.18917 | 0.012042
21G19765 | 0.8 | 4 | 0.16486 | 5.6115 | 0 | 1.8441 | 1.5297 | 2.3548 | 0.65335 | 3.0141 | 1.111 | 0.14131 | 0.0027799
21G19766 | 0.9 | 4 | 0.033909 | 1.2484 | 0 | 0.49105 | 0.59572 | 3.4429 | 1.3978 | 5.5571 | 0.29584 | 0.16913 | 0.013373
21G19768 | 1 | 4 | 0.040586 | 1.9002 | 0.0012766 | 0.65051 | 0.55677 | 2.4297 | 1.1283 | 4.3928 | 0.39192 | 0.14721 | 0.0080909
21G19769 | 1.1 | 4 | 0.04783 | 3.2227 | 0 | 0.89079 | 0.87644 | 2.7928 | 0.91082 | 5.7824 | 0.53668 | 0.11886 | 0.0041698
21G19770 | 1.2 | 4 | 0.041809 | 3.4498 | 0 | 0.86198 | 0.90124 | 2.9676 | 0.8406 | 6.7335 | 0.51932 | 0.10744 | 0.0036875
21G19772 | 1.3 | 4 | 0.049208 | 5.7725 | 0.001963 | 1.1317 | 1.1096 | 2.7832 | 0.68631 | 7.022 | 0.6818 | 0.084299 | 0.0020336
21G19773 | 1.4 | 4 | 0.029236 | 3.3769 | 0 | 0.70079 | 0.63248 | 2.562 | 1.0249 | 6.756 | 0.42221 | 0.089235 | 0.0035045
21G19774 | 1.6 |  | 0.018407 | 2.2671 | 0.00016952 | 0.46688 | 0.35321 | 2.1478 | 1.4803 | 6.0388 | 0.28128 | 0.088553 | 0.0051408
21G19776 | 1.8 |  | 0.027806 | 5.2295 | 0 | 0.78136 | 0.65578 | 2.3826 | 0.82887 | 7.3207 | 0.47075 | 0.064248 | 0.0020305
21G19777 | 2 |  | 0.030557 | 7.8595 | 0 | 0.99266 | 0.79749 | 2.2808 | 0.72256 | 8.0382 | 0.59805 | 0.054309 | 0.0012565
21G19778 | 2.2 |  | 0.019599 | 5.4438 | 0 | 0.67348 | 0.29496 | 1.2437 | 0.89084 | 4.7987 | 0.40576 | 0.053198 | 0.0018507
21G19780 | 2.4 |  | 0.01842 | 5.1698 | 0 | 0.59221 | 0.35939 | 1.7231 | 0.99978 | 6.1337 | 0.35679 | 0.049257 | 0.0019069
21G19781 | 2.6 |  | 0.019214 | 7.1863 | 0.0020831 | 0.67987 | 0.25003 | 1.0444 | 0.93874 | 4.1762 | 0.4096 | 0.040681 | 0.0013414
21G19782 | 2.8 |  | 0.017856 | 8.1644 | 0.0025416 | 0.64867 | 0.25277 | 1.1066 | 0.90224 | 4.5266 | 0.39081 | 0.034164 | 0.0011575
21G19784 | 3 |  | 0.021166 | 14.3665 | 0.0078999 | 0.90497 | 0.74746 | 2.3448 | 0.65549 | 10.5765 | 0.54522 | 0.027086 | 0.00067302
21G19785 | 3.6 |  | 0.027623 | 21.609 | 0 | 1.0871 | 0.69726 | 1.8211 | 0.70872 | 7.7948 | 0.65495 | 0.021632 | 0.0004357
21G19786 | 4.2 |  | 0.033188 | 33.5486 | 0 | 1.2855 | 0.66922 | 1.4782 | 0.56164 | 6.3263 | 0.77447 | 0.016476 | 0.00027696
21G19788 | 5 |  | 0.020796 | 25.8377 | 0.0069715 | 0.87498 | 0.37219 | 1.2079 | 0.78281 | 5.6549 | 0.52716 | 0.014562 | 0.00035317
21G19789 | 6 |  | 0.027139 | 43.0655 | 0 | 1.1388 | 0.4055 | 1.0112 | 0.65597 | 4.7657 | 0.68608 | 0.01137 | 0.00021317
21G19790 | 7.2 |  | 0.044592 | 101.5745 | 0 | 2.0112 | 0.82723 | 1.168 | 0.42486 | 5.8495 | 1.2117 | 0.0085142 | 9.7631e-05
21G19792 | 8.6 |  | 0.093609 | 99.5202 | 0 | 1.7136 | 0.24544 | 0.40681 | 0.64604 | 0.87052 | 1.0324 | 0.0074041 | 9.9492e-05
21G19793 | 10 |  | 0.12128 | 112.1695 | 0 | 1.793 | 0.12888 | 0.20419 | 0.66616 | 0.35466 | 1.0802 | 0.0068733 | 8.6109e-05
21G19794 | 12 |  | 0.16408 | 108.1347 | 0 | 1.4778 | 0.86159 | 1.6555 | 0.90202 | 1.7284 | 0.89032 | 0.0058764 | 8.9538e-05
21G19796 | 14 |  | 0.2427 | 167.863 | 0 | 1.8142 | 0.26254 | 0.41104 | 0.89091 | 0.361 | 1.093 | 0.0046472 | 5.6723e-05
21G19797 | 17 |  | 0.18145 | 153.9252 | 0 | 1.298 | -0.42529 | -0.93096 | 1.1082 | -0.79122 | 0.78202 | 0.0036261 | 6.1246e-05
21G19798 | 20 |  | 0.066663 | 98.6916 | 0 | 0.65675 | 0.019945 | 0.086266 | 1.5601 | 0.10011 | 0.39567 | 0.0028614 | 9.1539e-05
21G19800 | 24 |  | 0.030547 | 52.3094 | 0 | 0.29023 | 0.1476 | 1.4441 | 2.5982 | 1.5926 | 0.17486 | 0.0023858 | 0.0001704
21G19801 | 28 |  | 0.015532 | 36.6181 | 0 | 0.17696 | 0.034818 | 0.55884 | 3.702 | 0.74524 | 0.10661 | 0.002078 | 0.00023843
21G19802 | 32 |  | 0.011549 | 20.0508 | 0.00058995 | 0.11123 | 0.012747 | 0.32551 | 5.6315 | 0.36833 | 0.067014 | 0.0023854 | 0.00042877
21G23700 | 0.6 |  | 1.4193 | 3.4026 | 0.0085652 | 0.96374 | -1.4004 | -4.1324 | 6.9524 | -0.33157 | 0.58063 | 0.12179 | 0.0071263
21G23701 | 0.7 |  | 0.94773 | 2.6895 | 0.00015223 | 1.0221 | -3.9473 | -11.0031 | 4.7946 | -1.4148 | 0.61581 | 0.16342 | 0.011375
21G23703 | 0.8 |  | 0.64807 | 2.1851 | 0.0012588 | 0.98012 | -1.7761 | -5.1548 | 3.7991 | -0.92641 | 0.5905 | 0.19287 | 0.016256
21G23704 | 1 |  | 0.66166 | 2.5199 | 0.0029347 | 1.1255 | -1.5723 | -3.9728 | 3.377 | -0.80231 | 0.67807 | 0.19205 | 0.013673
21G23706 | 1.2 |  | 0.66515 | 3.2943 | 0 | 1.5218 | -0.14044 | -0.26218 | 2.3517 | -0.07077 | 0.91683 | 0.19864 | 0.012183
21G23707 | 1.4 |  | 0.7596 | 4.5785 | 0.010767 | 2.1697 | -0.67065 | -0.87825 | 1.9212 | -0.29659 | 1.3072 | 0.20377 | 0.008065
21G23709 | 1.8 |  | 1.1508 | 9.4271 | 0.012698 | 4.3214 | 1.6964 | 1.1148 | 1.3058 | 0.49131 | 2.6035 | 0.19711 | 0.0043052
21G23710 | 2.2 |  | 0.71709 | 9.2109 | 0.0085036 | 4.1452 | 2.6352 | 1.805 | 0.93945 | 1.2159 | 2.4974 | 0.19352 | 0.0041988
21G23712 | 2.6 | 4 | 0.61164 | 10.9193 | 0.019086 | 4.7951 | 3.7477 | 2.2188 | 0.74647 | 2.011 | 2.8889 | 0.18883 | 0.0035636
21G23713 | 3.4 | 4 | 0.72911 | 23.9612 | 0.019175 | 8.7267 | 9.8123 | 3.1913 | 0.45237 | 4.313 | 5.2576 | 0.15661 | 0.001717
21G23715 | 4.2 | 4 | 0.56238 | 43.5555 | 0.016865 | 11.5892 | 10.4884 | 2.569 | 0.30245 | 5.8792 | 6.9822 | 0.11441 | 0.0010079
21G23716 | 5.4 | 4 | 0.32941 | 60.6509 | 0.031048 | 11.8059 | 12.0692 | 2.9017 | 0.22093 | 10.9297 | 7.1128 | 0.083701 | 0.00070054
21G23718 | 7 | 4 | 0.2666 | 104.0478 | 0.018318 | 12.8188 | 12.2725 | 2.7176 | 0.18548 | 13.3575 | 7.723 | 0.052977 | 0.00041768
21G23719 | 9 |  | 0.24655 | 194.7552 | 0.011773 | 13.5091 | 9.437 | 1.9833 | 0.18082 | 11.3623 | 8.1389 | 0.029827 | 0.00023016
21G23721 | 11 |  | 0.1767 | 247.3036 | 0 | 9.8817 | 6.4908 | 1.8649 | 0.23994 | 10.9547 | 5.9535 | 0.017182 | 0.00013467
21G23722 | 13 |  | 0.12311 | 256.0311 | 0 | 6.8095 | 3.7379 | 1.5587 | 0.31122 | 9.2302 | 4.1025 | 0.011436 | 9.2944e-05
21G23724 | 15 |  | 0.10408 | 278.6337 | 0 | 5.675 | 3.2233 | 1.6128 | 0.38499 | 9.397 | 3.419 | 0.0087579 | 7.4079e-05
21G23725 | 17 |  | 0.11181 | 278.3342 | 0 | 4.8978 | 2.4597 | 1.426 | 0.45431 | 6.8623 | 2.9508 | 0.0075666 | 6.6099e-05
21G23727 | 20 |  | 0.19235 | 325.6676 | 0 | 5.3971 | 2.535 | 1.3338 | 0.46151 | 4.2274 | 3.2516 | 0.0071261 | 6.066e-05
21G23728 | 23 |  | 0.23433 | 310.2411 | 0 | 4.9661 | 1.9535 | 1.1171 | 0.52324 | 2.7163 | 2.9919 | 0.0068831 | 5.9744e-05
21G23730 | 26 |  | 0.28282 | 291.5198 | 0 | 5.013 | 1.7958 | 1.0173 | 0.55315 | 2.0824 | 3.0202 | 0.0073943 | 6.4115e-05
21G23731 | 30 |  | 0.46956 | 338.7438 | 0 | 5.8247 | 2.4202 | 1.1799 | 0.59134 | 1.697 | 3.5092 | 0.0073939 | 6.2514e-05
21G23733 | 34 |  | 0.48802 | 361.237 | 0 | 4.7545 | 0.43725 | 0.26122 | 0.74759 | 0.29919 | 2.8645 | 0.0056596 | 5.0144e-05
21G23734 | 38 |  | 0.35688 | 314.2298 | 0 | 3.6603 | 0.022684 | 0.017604 | 0.76185 | 0.021284 | 2.2052 | 0.0050088 | 4.7212e-05
|  | S | 14.1161 | 4635.8101 | 0.19087 | 165.9819 | 93.9925
Information on Analysis |  |  |  | Results |  | 40(r)/39(k) | ± 2s | Age | ± 2s | MSWD | 39Ar(k) | K/Ca | ± 2s
[8 empty] | (Ma) |  |  | (%,n)
Project = O-CONNOR (20-06) |  |  |  | Age Plateau |  | 0.97808 | 0.046322 | 2.7763 | 0.13156 | 1.3412 | 34.8679 | 0.13144 | 0.024259
Stack = SO80 57DS-1 (N=2) | [6 empty] | 4.736% |  | 4.739% | 18.01% | 14
Material = Groundmass |  |  |  | Full External Error |  |  |  |  | 0.19524 | 1.7845 | 2σ Confidence Limit
Location = West Outer Pseudofault |  |  |  | Analytical Error |  |  |  |  | 0.13139 | 1.1581 | Error Magnification
Region = Easter Microplate
Analyst = Daniel Heaton |  |  |  | Total Fusion Age |  | 0.56628 | 0.038549 | 1.6079 | 0.10948 |  | 55 | 0.015396 | 2.9115e-05
Irradiation = 21-OSU-04 (4B30-21) | [6 empty] | 6.807% |  | 6.809%
J = 0.00155185 ± 0.00000189 |  |  |  | Full External Error |  |  |  |  | 0.13773
FCT-NM = 28.201 ± 0.023 Ma |  |  |  | Analytical Error |  |  |  |  | 0.10941 | ■ Defining a mini plateau at 35%

## Normal Isochron Table
Normal Isochron |  |  | 39(k)/36(a) | ± 2s | 40(a+r)/36(a) | ± 2s |  |  | r.i.
21G19762 | 0.6 | 4 | 7.0993 | 0.18562 | 308.4104 | 3.1381 |  |  | 0.37966
21G19763 | 0.7 | 4 | 9.0623 | 0.30514 | 310.0244 | 4.4237 |  |  | 0.40992
21G19765 | 0.8 | 4 | 11.1861 | 0.15936 | 307.8389 | 2.5737 |  |  | 0.57456
21G19766 | 0.9 | 4 | 14.4813 | 0.69113 | 316.1282 | 7.4665 |  |  | 0.46862
21G19768 | 1 | 4 | 16.0281 | 0.60211 | 312.2783 | 6.6057 |  |  | 0.53547
21G19769 | 1.1 | 4 | 18.6241 | 0.55268 | 316.884 | 6.283 |  |  | 0.64224
21G19770 | 1.2 | 4 | 20.6168 | 0.62287 | 320.1159 | 6.4727 |  |  | 0.63631
21G19772 | 1.3 | 4 | 22.9979 | 0.59273 | 321.1094 | 5.9119 |  |  | 0.68502
21G19773 | 1.4 | 4 | 23.9699 | 0.9744 | 320.1933 | 9.2069 |  |  | 0.6744
21G19774 | 1.6 |  | 25.3643 | 1.5625 | 317.7492 | 13.9908 |  |  | 0.67778
21G19776 | 1.8 |  | 28.1007 | 1.0501 | 322.1444 | 8.7674 |  |  | 0.68741
21G19777 | 2 |  | 32.4851 | 1.0807 | 324.6583 | 8.9159 |  |  | 0.78698
21G19778 | 2.2 |  | 34.3633 | 1.5833 | 313.6101 | 11.2588 |  |  | 0.7261
21G19780 | 2.4 |  | 32.1505 | 1.6091 | 318.0709 | 11.9698 |  |  | 0.69874
21G19781 | 2.6 |  | 35.3836 | 1.7058 | 311.5728 | 12.149 |  |  | 0.75402
21G19782 | 2.8 |  | 36.3286 | 1.7649 | 312.7165 | 12.0204 |  |  | 0.72885
21G19784 | 3 |  | 42.7567 | 1.6844 | 333.875 | 10.9 |  |  | 0.77621
21G19785 | 3.6 |  | 39.3543 | 1.4644 | 323.8016 | 10.5849 |  |  | 0.84045
21G19786 | 4.2 |  | 38.7341 | 1.1416 | 318.7249 | 8.1208 |  |  | 0.82291
21G19788 | 5 |  | 42.0741 | 1.8666 | 316.4568 | 12.2333 |  |  | 0.82679
21G19789 | 6 |  | 41.9611 | 1.5244 | 313.5018 | 10.1322 |  |  | 0.84969
21G19790 | 7.2 |  | 45.1027 | 1.0968 | 317.111 | 7.1197 |  |  | 0.88979
21G19792 | 8.6 |  | 18.3062 | 0.33758 | 301.1819 | 4.1528 |  |  | 0.72948
21G19793 | 10 |  | 14.7831 | 0.23786 | 299.6227 | 3.4229 |  |  | 0.69529
21G19794 | 12 |  | 9.0066 | 0.15396 | 303.8111 | 2.8416 |  |  | 0.53752
21G19796 | 14 |  | 7.4748 | 0.10032 | 299.6417 | 2.2691 |  |  | 0.55662
21G19797 | 17 |  | 7.1534 | 0.13218 | 296.2162 | 2.6981 |  |  | 0.48475
21G19798 | 20 |  | 9.8517 | 0.35688 | 298.8592 | 5.3802 |  |  | 0.48305
21G19800 | 24 |  | 9.5011 | 0.7281 | 303.392 | 8.8011 |  |  | 0.35982
21G19801 | 28 |  | 11.3935 | 1.4157 | 300.8018 | 14.9416 |  |  | 0.37338
21G19802 | 32 |  | 9.6316 | 1.829 | 299.6638 | 19.1521 |  |  | 0.31268
21G23700 | 0.6 |  | 0.67901 | 0.014868 | 297.5733 | 1.5323 |  |  | 0.22958
21G23701 | 0.7 |  | 1.0785 | 0.022524 | 294.395 | 1.6748 |  |  | 0.26043
21G23703 | 0.8 |  | 1.5124 | 0.032739 | 295.8195 | 1.9017 |  |  | 0.27534
21G23704 | 1 |  | 1.701 | 0.035252 | 296.1837 | 1.905 |  |  | 0.28878
21G23706 | 1.2 |  | 2.2879 | 0.032877 | 298.3489 | 1.7879 |  |  | 0.38443
21G23707 | 1.4 |  | 2.8564 | 0.032991 | 297.6771 | 1.8232 |  |  | 0.49964
21G23709 | 1.8 |  | 3.7552 | 0.027267 | 300.0341 | 1.6194 |  |  | 0.71943
21G23710 | 2.2 |  | 5.7806 | 0.045059 | 302.2348 | 1.8308 |  |  | 0.72711
21G23712 | 2.6 | 4 | 7.8398 | 0.061116 | 304.6873 | 2.004 |  |  | 0.78131
21G23713 | 3.4 | 4 | 11.9689 | 0.076884 | 312.0178 | 1.8814 |  |  | 0.88332
21G23715 | 4.2 | 4 | 20.6076 | 0.1469 | 317.2101 | 2.2287 |  |  | 0.91617
21G23716 | 5.4 | 4 | 35.8394 | 0.31239 | 335.1985 | 3.0112 |  |  | 0.91557
21G23718 | 7 | 4 | 48.082 | 0.46428 | 344.5928 | 3.4827 |  |  | 0.91315
21G23719 | 9 |  | 54.7924 | 0.59003 | 336.8362 | 3.8112 |  |  | 0.92007
21G23721 | 11 |  | 55.9251 | 0.81648 | 335.2943 | 5.1752 |  |  | 0.91825
21G23722 | 13 |  | 55.3144 | 1.0169 | 328.9235 | 6.529 |  |  | 0.89683
21G23724 | 15 |  | 54.5241 | 1.2339 | 329.529 | 7.9963 |  |  | 0.90261
21G23725 | 17 |  | 43.8059 | 0.9478 | 320.5595 | 7.4063 |  |  | 0.8945
21G23727 | 20 |  | 28.0584 | 0.40982 | 311.7391 | 4.6901 |  |  | 0.89141
21G23728 | 23 |  | 21.1923 | 0.27197 | 306.8966 | 3.9494 |  |  | 0.87427
21G23730 | 26 |  | 17.7248 | 0.2052 | 304.9096 | 3.4607 |  |  | 0.86831
21G23731 | 30 |  | 12.4046 | 0.11195 | 303.7143 | 2.548 |  |  | 0.85816
21G23733 | 34 |  | 9.7425 | 0.091291 | 299.456 | 2.4949 |  |  | 0.82318
21G23734 | 38 |  | 10.2562 | 0.10497 | 298.6236 | 2.6802 |  |  | 0.77169
Results |  |  | 40(a)/36(a) | ± 2s | 40(r)/39(k) | ± 2s | Age | ± 2s | MSWD
(Ma)
Normal Isochron |  |  | 298.8442 | 1.8197 | 0.9659 | 0.086795 | 2.7418 | 0.24628 | 1.5303
|  |  |  | 0.6089% |  | 8.986% |  | 8.983% | 10.51%
Full External Error | [7 empty] | 0.28452
Analytical Error | [7 empty] | 0.24619
Statistics |  |  | 2σ Confidence Limit | 1.8165 |  | Convergence | 2.0946e-06
|  |  | Error Magnification | 1.2371 |  | Number of Iterations | 5
|  |  | Number of Data Points | 14 |  | Calculated Line | Weighted York-2

## Inverse Isochron Table
Inverse Isochron |  |  | 39(k)/40(a+r) | ± 2s | 36(a)/40(a+r) | ± 2s |  |  | r.i.
21G19762 | 0.6 | 4 | 0.023019 | 0.00055682 | 0.0032424 | 3.2992e-05 |  |  | 0.010281
21G19763 | 0.7 | 4 | 0.029231 | 0.00089786 | 0.0032256 | 4.6025e-05 |  |  | 0.015178
21G19765 | 0.8 | 4 | 0.036337 | 0.00042374 | 0.0032485 | 2.7159e-05 |  |  | 0.015051
21G19766 | 0.9 | 4 | 0.045808 | 0.0019322 | 0.0031633 | 7.4712e-05 |  |  | 0.029711
21G19768 | 1 | 4 | 0.051326 | 0.0016293 | 0.0032023 | 6.7738e-05 |  |  | 0.032699
21G19769 | 1.1 | 4 | 0.058773 | 0.0013376 | 0.0031557 | 6.257e-05 |  |  | 0.033767
21G19770 | 1.2 | 4 | 0.064404 | 0.0015024 | 0.0031239 | 6.3164e-05 |  |  | 0.042689
21G19772 | 1.3 | 4 | 0.07162 | 0.0013459 | 0.0031142 | 5.7335e-05 |  |  | 0.040209
21G19773 | 1.4 | 4 | 0.074861 | 0.0022492 | 0.0031231 | 8.9803e-05 |  |  | 0.044578
21G19774 | 1.6 |  | 0.079825 | 0.0036201 | 0.0031471 | 0.00013857 |  |  | 0.050243
21G19776 | 1.8 |  | 0.08723 | 0.0023712 | 0.0031042 | 8.4483e-05 |  |  | 0.056175
21G19777 | 2 |  | 0.10006 | 0.0020577 | 0.0030802 | 8.4588e-05 |  |  | 0.062337
21G19778 | 2.2 |  | 0.10957 | 0.0034816 | 0.0031887 | 0.00011448 |  |  | 0.076994
21G19780 | 2.4 |  | 0.10108 | 0.003629 | 0.003144 | 0.00011831 |  |  | 0.074131
21G19781 | 2.6 |  | 0.11356 | 0.0036087 | 0.0032095 | 0.00012515 |  |  | 0.083132
21G19782 | 2.8 |  | 0.11617 | 0.0038801 | 0.0031978 | 0.00012292 |  |  | 0.090722
21G19784 | 3 |  | 0.12806 | 0.0031917 | 0.0029951 | 9.7782e-05 |  |  | 0.08301
21G19785 | 3.6 |  | 0.12154 | 0.0024568 | 0.0030883 | 0.00010096 |  |  | 0.069991
21G19786 | 4.2 |  | 0.12153 | 0.0020405 | 0.0031375 | 7.9941e-05 |  |  | 0.073024
21G19788 | 5 |  | 0.13295 | 0.0033283 | 0.00316 | 0.00012216 |  |  | 0.078978
21G19789 | 6 |  | 0.13385 | 0.0025712 | 0.0031898 | 0.00010309 |  |  | 0.075578
21G19790 | 7.2 |  | 0.14223 | 0.0015827 | 0.0031535 | 7.0801e-05 |  |  | 0.073104
21G19792 | 8.6 |  | 0.060781 | 0.00076693 | 0.0033203 | 4.5781e-05 |  |  | 0.026657
21G19793 | 10 |  | 0.049339 | 0.00057068 | 0.0033375 | 3.8128e-05 |  |  | 0.020504
21G19794 | 12 |  | 0.029645 | 0.00042735 | 0.0032915 | 3.0786e-05 |  |  | 0.011433
21G19796 | 14 |  | 0.024946 | 0.00027814 | 0.0033373 | 2.5273e-05 |  |  | 0.009207
21G19797 | 17 |  | 0.024149 | 0.00039031 | 0.0033759 | 3.0749e-05 |  |  | 0.0093654
21G19798 | 20 |  | 0.032964 | 0.0010457 | 0.0033461 | 6.0238e-05 |  |  | 0.015886
21G19800 | 24 |  | 0.031316 | 0.0022396 | 0.0032961 | 9.5616e-05 |  |  | 0.020071
21G19801 | 28 |  | 0.037877 | 0.0043677 | 0.0033244 | 0.00016513 |  |  | 0.028443
21G19802 | 32 |  | 0.032141 | 0.0057993 | 0.0033371 | 0.00021328 |  |  | 0.025133
21G23700 | 0.6 |  | 0.0022818 | 4.8631e-05 | 0.0033605 | 1.7304e-05 |  |  | 0.0057368
21G23701 | 0.7 |  | 0.0036635 | 7.3875e-05 | 0.0033968 | 1.9324e-05 |  |  | 0.012395
21G23703 | 0.8 |  | 0.0051124 | 0.00010642 | 0.0033804 | 2.1732e-05 |  |  | 0.022499
21G23704 | 1 |  | 0.005743 | 0.00011398 | 0.0033763 | 2.1715e-05 |  |  | 0.022524
21G23706 | 1.2 |  | 0.0076684 | 0.00010179 | 0.0033518 | 2.0086e-05 |  |  | 0.035277
21G23707 | 1.4 |  | 0.0095956 | 9.6062e-05 | 0.0033593 | 2.0575e-05 |  |  | 0.035374
21G23709 | 1.8 |  | 0.012516 | 6.3158e-05 | 0.003333 | 1.7989e-05 |  |  | 0.034357
21G23710 | 2.2 |  | 0.019126 | 0.00010262 | 0.0033087 | 2.0042e-05 |  |  | 0.072662
21G23712 | 2.6 | 4 | 0.025731 | 0.00012582 | 0.0032821 | 2.1587e-05 |  |  | 0.099497
21G23713 | 3.4 | 4 | 0.03836 | 0.00011631 | 0.0032049 | 1.9325e-05 |  |  | 0.11732
21G23715 | 4.2 | 4 | 0.064965 | 0.00018838 | 0.0031525 | 2.215e-05 |  |  | 0.17072
21G23716 | 5.4 | 4 | 0.10692 | 0.00038984 | 0.0029833 | 2.68e-05 |  |  | 0.2751
21G23718 | 7 | 4 | 0.13953 | 0.00057792 | 0.002902 | 2.9329e-05 |  |  | 0.31129
21G23719 | 9 |  | 0.16267 | 0.00072338 | 0.0029688 | 3.3592e-05 |  |  | 0.31639
21G23721 | 11 |  | 0.16679 | 0.001022 | 0.0029825 | 4.6034e-05 |  |  | 0.33114
21G23722 | 13 |  | 0.16817 | 0.0014799 | 0.0030402 | 6.0347e-05 |  |  | 0.38199
21G23724 | 15 |  | 0.16546 | 0.0017325 | 0.0030346 | 7.3638e-05 |  |  | 0.36674
21G23725 | 17 |  | 0.13665 | 0.0014177 | 0.0031195 | 7.2075e-05 |  |  | 0.36153
21G23727 | 20 |  | 0.090006 | 0.00062303 | 0.0032078 | 4.8261e-05 |  |  | 0.29256
21G23728 | 23 |  | 0.069053 | 0.00044501 | 0.0032584 | 4.1932e-05 |  |  | 0.25592
21G23730 | 26 |  | 0.058131 | 0.00034223 | 0.0032797 | 3.7224e-05 |  |  | 0.2204
21G23731 | 30 |  | 0.040843 | 0.00019106 | 0.0032926 | 2.7623e-05 |  |  | 0.13785
21G23733 | 34 |  | 0.032534 | 0.00017426 | 0.0033394 | 2.7822e-05 |  |  | 0.11538
21G23734 | 38 |  | 0.034345 | 0.0002266 | 0.0033487 | 3.0055e-05 |  |  | 0.16322
Results |  |  | 40(a)/36(a) | ± 2s | 40(r)/39(k) | ± 2s | Age | ± 2s | MSWD
(Ma)
Inverse Isochron |  |  | 298.8883 | 1.8225 | 0.96514 | 0.085775 | 2.7396 | 0.24338 | 1.5346
|  |  |  | 0.6098% |  | 8.887% |  | 8.884% | 10.36%
Full External Error | [7 empty] | 0.28196
Analytical Error | [7 empty] | 0.24329
Statistics |  |  | 2σ Confidence Limit | 1.8165 |  | Convergence | 0.00027498
|  |  | Error Magnification | 1.2388 |  | Number of Iterations | 3
|  |  | Number of Data Points | 14 |  | Calculated Line | Weighted York-2
|  |  | Spreading Factor | 11.25%

## Degassing Patterns
Degassing Patterns |  |  | 36Ar(a) [fA] | %1s | 36Ar(c) [fA] | %1s | 36Ar(ca) [fA] | %1s | 36Ar(cl) [fA] | %1s | 37Ar(ca) [fA] | %1s | 38Ar(a) [fA] | %1s | 38Ar(c) [fA] | %1s | 38Ar(k) [fA] | %1s | 38Ar(ca) [fA] | %1s | 38Ar(cl) [fA] | %1s | 39Ar(k) [fA] | %1s | 39Ar(ca) [fA] | %1s | 40Ar(r) [fA] | %1s | 40Ar(a) [fA] | %1s | 40Ar(c) [fA] | %1s | 40Ar(k) [fA] | %1s
21G19762 | 0.6 | 4 | 0.12522 | 0.5025 | 0 | 0 | 0.00052472 | 2.2202 | 3.388e-07 | 327.9563 | 1.9412 | 2.2137 | 0.023603 | 0.52705 | 0 | 0 | 0.010736 | 1.2102 | 0.00034942 | 9.8812 | 0.0026401 | 327.9576 | 0.88894 | 1.2069 | 0.0012472 | 2.3972 | 1.2334 | 15.7513 | 37.3843 | 0.51315 | 0 | 0 | 0.00053959 | 9.7252
21G19763 | 0.7 | 4 | 0.074899 | 0.70169 | 0 | 0 | 0.00041703 | 2.7958 | 4.6062e-07 | 254.5042 | 1.5428 | 2.7907 | 0.014118 | 0.71948 | 0 | 0 | 0.0081974 | 1.533 | 0.00027771 | 10.0262 | 0.003589 | 254.5059 | 0.67876 | 1.5304 | 0.00099128 | 2.9384 | 0.85867 | 18.7997 | 22.3619 | 0.70936 | 0 | 0 | 0.00041201 | 9.7706
21G19765 | 0.8 | 4 | 0.16486 | 0.41362 | 0 | 0 | 0.0015168 | 0.81248 | 0 | 0 | 5.6115 | 0.79449 | 0.031076 | 0.44313 | 0 | 0 | 0.022271 | 0.58685 | 0.0010101 | 9.6627 | 0 | 0 | 1.8441 | 0.57991 | 0.0036054 | 1.2156 | 1.5297 | 13.8693 | 49.22 | 0.4265 | 0 | 0 | 0.0011194 | 9.6674
21G19766 | 0.9 | 4 | 0.033909 | 1.1492 | 0 | 0 | 0.00033745 | 3.3593 | 0 | 0 | 1.2484 | 3.3549 | 0.0063918 | 1.1601 | 0 | 0 | 0.0059304 | 2.0933 | 0.00022472 | 10.1977 | 0 | 0 | 0.49105 | 2.0914 | 0.00080212 | 3.4788 | 0.59572 | 20.2109 | 10.1238 | 1.1539 | 0 | 0 | 0.00029806 | 9.874
21G19768 | 1 | 4 | 0.040586 | 1.0314 | 0 | 0 | 0.00051363 | 2.2621 | 1.6391e-07 | 699.6942 | 1.9002 | 2.2557 | 0.0076504 | 1.0436 | 0 | 0 | 0.0078562 | 1.5724 | 0.00034204 | 9.8907 | 0.0012766 | 699.6948 | 0.65051 | 1.5698 | 0.0012209 | 2.4361 | 0.55677 | 23.1822 | 12.1173 | 1.0366 | 0 | 0 | 0.00039486 | 9.7768
21G19769 | 1.1 | 4 | 0.04783 | 0.97197 | 0 | 0 | 0.00087109 | 1.3598 | 0 | 0 | 3.2227 | 1.3491 | 0.009016 | 0.98488 | 0 | 0 | 0.010758 | 1.1247 | 0.00058008 | 9.724 | 0 | 0 | 0.89079 | 1.1211 | 0.0020706 | 1.6329 | 0.87644 | 16.2807 | 14.2802 | 0.97751 | 0 | 0 | 0.00054071 | 9.7149
21G19770 | 1.2 | 4 | 0.041809 | 0.98578 | 0 | 0 | 0.00093248 | 1.2898 | 0 | 0 | 3.4498 | 1.2786 | 0.0078811 | 0.99852 | 0 | 0 | 0.01041 | 1.1481 | 0.00062096 | 9.7145 | 0 | 0 | 0.86198 | 1.1446 | 0.0022165 | 1.5752 | 0.90124 | 14.1279 | 12.4826 | 0.99125 | 0 | 0 | 0.00052322 | 9.7176
21G19772 | 1.3 | 4 | 0.049208 | 0.90145 | 0 | 0 | 0.0015603 | 0.79736 | 2.5214e-07 | 472.2391 | 5.7725 | 0.77903 | 0.0092756 | 0.91537 | 0 | 0 | 0.013667 | 0.92528 | 0.0010391 | 9.6615 | 0.001963 | 472.24 | 1.1317 | 0.92089 | 0.0037088 | 1.2055 | 1.1096 | 12.3047 | 14.6914 | 0.90743 | 0 | 0 | 0.00068692 | 9.6938
21G19773 | 1.4 | 4 | 0.029236 | 1.4038 | 0 | 0 | 0.00091279 | 1.3132 | 0 | 0 | 3.3769 | 1.3021 | 0.005511 | 1.4128 | 0 | 0 | 0.0084635 | 1.4726 | 0.00060785 | 9.7176 | 0 | 0 | 0.70079 | 1.4699 | 0.0021697 | 1.5943 | 0.63248 | 19.9627 | 8.7288 | 1.4077 | 0 | 0 | 0.00042538 | 9.7613
21G19774 | 1.6 |  | 0.018407 | 2.1438 | 0 | 0 | 0.00061279 | 1.8877 | 2.1779e-08 | 5043.8949 | 2.2671 | 1.88 | 0.0034697 | 2.1497 | 0 | 0 | 0.0056385 | 2.2134 | 0.00040807 | 9.8118 | 0.00016952 | 5043.895 | 0.46688 | 2.2116 | 0.0014566 | 2.0931 | 0.35321 | 34.4088 | 5.4955 | 2.1463 | 0 | 0 | 0.00028339 | 9.9002
21G19776 | 1.8 |  | 0.027806 | 1.3221 | 0 | 0 | 0.0014135 | 0.88464 | 0 | 0 | 5.2295 | 0.86815 | 0.0052413 | 1.3316 | 0 | 0 | 0.0094364 | 1.3235 | 0.00094131 | 9.6691 | 0 | 0 | 0.78136 | 1.3204 | 0.0033599 | 1.2649 | 0.65578 | 17.3556 | 8.3016 | 1.3261 | 0 | 0 | 0.00047428 | 9.7399
21G19777 | 2 |  | 0.030557 | 1.3407 | 0 | 0 | 0.0021244 | 0.63066 | 0 | 0 | 7.8595 | 0.60731 | 0.00576 | 1.3501 | 0 | 0 | 0.011988 | 0.98863 | 0.0014147 | 9.6491 | 0 | 0 | 0.99266 | 0.98452 | 0.0050497 | 1.1024 | 0.79749 | 15.8197 | 9.1232 | 1.3447 | 0 | 0 | 0.00060254 | 9.7001
21G19778 | 2.2 |  | 0.019599 | 1.7328 | 0 | 0 | 0.0014714 | 0.86618 | 0 | 0 | 5.4438 | 0.84934 | 0.0036944 | 1.7401 | 0 | 0 | 0.0081336 | 1.5207 | 0.00097988 | 9.6674 | 0 | 0 | 0.67348 | 1.518 | 0.0034976 | 1.2521 | 0.29496 | 35.7943 | 5.8514 | 1.7359 | 0 | 0 | 0.0004088 | 9.7687
21G19780 | 2.4 |  | 0.01842 | 1.8139 | 0 | 0 | 0.0013974 | 0.8964 | 0 | 0 | 5.1698 | 0.88013 | 0.0034721 | 1.8208 | 0 | 0 | 0.0071521 | 1.7263 | 0.00093057 | 9.6701 | 0 | 0 | 0.59221 | 1.724 | 0.0033216 | 1.2732 | 0.35939 | 28.9738 | 5.4994 | 1.8168 | 0 | 0 | 0.00035947 | 9.8028
21G19781 | 2.6 |  | 0.019214 | 1.8824 | 0 | 0 | 0.0019425 | 0.69316 | 2.6778e-07 | 431.4315 | 7.1863 | 0.67199 | 0.0036219 | 1.8891 | 0 | 0 | 0.0082107 | 1.5083 | 0.0012935 | 9.6534 | 0.0020831 | 431.4325 | 0.67987 | 1.5056 | 0.0046172 | 1.1393 | 0.25003 | 44.9295 | 5.7366 | 1.8853 | 0 | 0 | 0.00041268 | 9.7667
21G19782 | 2.8 |  | 0.017856 | 1.8446 | 0 | 0 | 0.0022068 | 0.63302 | 3.2674e-07 | 368.6569 | 8.1644 | 0.60977 | 0.0033658 | 1.8515 | 0 | 0 | 0.007834 | 1.583 | 0.0014696 | 9.6493 | 0.0025416 | 368.658 | 0.64867 | 1.5804 | 0.0052456 | 1.1037 | 0.25277 | 40.7472 | 5.331 | 1.8476 | 0 | 0 | 0.00039374 | 9.7786
21G19784 | 3 |  | 0.021166 | 1.5798 | 0 | 0 | 0.0038833 | 0.43394 | 1.0158e-06 | 112.4124 | 14.3665 | 0.39926 | 0.0039897 | 1.5878 | 0 | 0 | 0.010929 | 1.1799 | 0.002586 | 9.6383 | 0.0078999 | 112.4161 | 0.90497 | 1.1765 | 0.0092305 | 1.0029 | 0.74746 | 13.9372 | 6.3192 | 1.5832 | 0 | 0 | 0.00054932 | 9.7214
21G19785 | 3.6 |  | 0.027623 | 1.5987 | 0 | 0 | 0.0058409 | 0.37036 | 0 | 0 | 21.609 | 0.32904 | 0.005207 | 1.6066 | 0 | 0 | 0.013129 | 0.95604 | 0.0038896 | 9.6356 | 0 | 0 | 1.0871 | 0.95179 | 0.013884 | 0.97707 | 0.69726 | 19.4452 | 8.2472 | 1.6021 | 0 | 0 | 0.00065987 | 9.6968
21G19786 | 4.2 |  | 0.033188 | 1.2429 | 0 | 0 | 0.0090682 | 0.32961 | 0 | 0 | 33.5486 | 0.28239 | 0.0062558 | 1.2531 | 0 | 0 | 0.015525 | 0.79672 | 0.0060387 | 9.6341 | 0 | 0 | 1.2855 | 0.79162 | 0.021555 | 0.96236 | 0.66922 | 18.9879 | 9.9085 | 1.2473 | 0 | 0 | 0.00078029 | 9.6824
21G19788 | 5 |  | 0.020796 | 1.8828 | 0 | 0 | 0.0069839 | 0.35182 | 8.9673e-07 | 125.4128 | 25.8377 | 0.30802 | 0.0039201 | 1.8895 | 0 | 0 | 0.010567 | 1.1763 | 0.0046508 | 9.6349 | 0.0069715 | 125.4161 | 0.87498 | 1.1729 | 0.016601 | 0.97019 | 0.37219 | 32.3926 | 6.2089 | 1.8856 | 0 | 0 | 0.00053112 | 9.721
21G19789 | 6 |  | 0.027139 | 1.5793 | 0 | 0 | 0.011641 | 0.31995 | 0 | 0 | 43.0655 | 0.27105 | 0.0051156 | 1.5872 | 0 | 0 | 0.013753 | 0.90186 | 0.0077518 | 9.6338 | 0 | 0 | 1.1388 | 0.89736 | 0.02767 | 0.9591 | 0.4055 | 32.4306 | 8.1025 | 1.5827 | 0 | 0 | 0.00069123 | 9.6916
21G19790 | 7.2 |  | 0.044592 | 1.1021 | 0 | 0 | 0.027456 | 0.3061 | 0 | 0 | 101.5745 | 0.25456 | 0.0084056 | 1.1135 | 0 | 0 | 0.02429 | 0.52155 | 0.018283 | 9.6334 | 0 | 0 | 2.0112 | 0.51373 | 0.065262 | 0.95457 | 0.82723 | 18.186 | 13.3135 | 1.107 | 0 | 0 | 0.0012208 | 9.6637
21G19792 | 8.6 |  | 0.093609 | 0.68096 | 0 | 0 | 0.0269 | 0.30639 | 0 | 0 | 99.5202 | 0.25491 | 0.017645 | 0.69927 | 0 | 0 | 0.020695 | 0.62812 | 0.017914 | 9.6334 | 0 | 0 | 1.7136 | 0.62164 | 0.063942 | 0.95466 | 0.24544 | 79.409 | 27.9478 | 0.68885 | 0 | 0 | 0.0010402 | 9.67
21G19793 | 10 |  | 0.12128 | 0.56525 | 0 | 0 | 0.030319 | 0.30593 | 0 | 0 | 112.1695 | 0.25435 | 0.022862 | 0.58718 | 0 | 0 | 0.021654 | 0.57947 | 0.020191 | 9.6334 | 0 | 0 | 1.793 | 0.57244 | 0.072069 | 0.95451 | 0.12888 | 163.1328 | 36.2107 | 0.57473 | 0 | 0 | 0.0010883 | 9.667
21G19794 | 12 |  | 0.16408 | 0.46352 | 0 | 0 | 0.029229 | 0.30603 | 0 | 0 | 108.1347 | 0.25447 | 0.030929 | 0.49003 | 0 | 0 | 0.017847 | 0.72371 | 0.019464 | 9.6334 | 0 | 0 | 1.4778 | 0.71809 | 0.069477 | 0.95455 | 0.86159 | 27.2469 | 48.9869 | 0.47504 | 0 | 0 | 0.00089701 | 9.6767
21G19796 | 14 |  | 0.2427 | 0.37606 | 0 | 0 | 0.045373 | 0.30414 | 0 | 0 | 167.863 | 0.2522 | 0.04575 | 0.4083 | 0 | 0 | 0.02191 | 0.56299 | 0.030215 | 9.6333 | 0 | 0 | 1.8142 | 0.55575 | 0.10785 | 0.95394 | 0.26254 | 108.3825 | 72.4617 | 0.39018 | 0 | 0 | 0.0011012 | 9.666
21G19797 | 17 |  | 0.18145 | 0.45162 | 0 | 0 | 0.041606 | 0.30413 | 0 | 0 | 153.9252 | 0.25219 | 0.034204 | 0.4788 | 0 | 0 | 0.015676 | 0.81099 | 0.027707 | 9.6333 | 0 | 0 | 1.298 | 0.80598 | 0.098897 | 0.95394 | -0.42529 | 59.5003 | 54.175 | 0.46344 | 0 | 0 | 0.0007879 | 9.6836
21G19798 | 20 |  | 0.066663 | 0.88744 | 0 | 0 | 0.026676 | 0.30686 | 0 | 0 | 98.6916 | 0.25546 | 0.012566 | 0.90157 | 0 | 0 | 0.0079315 | 1.5815 | 0.017764 | 9.6334 | 0 | 0 | 0.65675 | 1.579 | 0.063409 | 0.95481 | 0.019945 | 904.2514 | 19.903 | 0.89352 | 0 | 0 | 0.00039864 | 9.7783
21G19800 | 24 |  | 0.030547 | 1.4141 | 0 | 0 | 0.014139 | 0.31589 | 0 | 0 | 52.3094 | 0.26625 | 0.0057581 | 1.423 | 0 | 0 | 0.0035051 | 3.5623 | 0.0094157 | 9.6337 | 0 | 0 | 0.29023 | 3.5611 | 0.033609 | 0.95775 | 0.1476 | 89.9231 | 9.1201 | 1.4179 | 0 | 0 | 0.00017617 | 10.2861
21G19801 | 28 |  | 0.015532 | 2.4002 | 0 | 0 | 0.0098979 | 0.32468 | 0 | 0 | 36.6181 | 0.27661 | 0.0029277 | 2.4055 | 0 | 0 | 0.0021372 | 5.7309 | 0.0065913 | 9.634 | 0 | 0 | 0.17696 | 5.7302 | 0.023527 | 0.96068 | 0.034818 | 331.2289 | 4.6372 | 2.4025 | 0 | 0 | 0.00010742 | 11.2231
21G19802 | 32 |  | 0.011549 | 3.0801 | 0 | 0 | 0.0054197 | 0.3714 | 7.5978e-08 | 1445.6863 | 20.0508 | 0.33021 | 0.0021769 | 3.0842 | 0 | 0 | 0.0013433 | 8.9818 | 0.0036091 | 9.6357 | 0.00058995 | 1445.6866 | 0.11123 | 8.9814 | 0.012883 | 0.97746 | 0.012747 | 865.0692 | 3.4479 | 3.0819 | 0 | 0 | 6.7517e-05 | 13.1828
21G23700 | 0.6 |  | 1.4193 | 0.25439 | 0 | 0 | 0.00091972 | 2.7302 | 1.6325e-06 | 101.8867 | 3.4026 | 2.7249 | 0.26754 | 0.29999 | 0 | 0 | 0.011639 | 1.0687 | 0.00061247 | 10.0081 | 0.0085652 | 101.8908 | 0.96374 | 1.0649 | 0.0021862 | 2.876 | -1.4004 | 84.0182 | 423.7557 | 0.27483 | 0 | 0 | 0.00058499 | 9.7086
21G23701 | 0.7 |  | 0.94773 | 0.27813 | 0 | 0 | 0.00072696 | 3.3359 | 2.9017e-08 | 5973.8803 | 2.6895 | 3.3316 | 0.17865 | 0.32037 | 0 | 0 | 0.012344 | 1.0105 | 0.0004841 | 10.19 | 0.00015223 | 5973.8803 | 1.0221 | 1.0065 | 0.001728 | 3.4563 | -3.9473 | 21.6987 | 282.9539 | 0.29694 | 0 | 0 | 0.00062043 | 9.7023
21G23703 | 0.8 |  | 0.64807 | 0.30951 | 0 | 0 | 0.00059064 | 4.088 | 2.3998e-07 | 718.7879 | 2.1851 | 4.0845 | 0.12216 | 0.34796 | 0 | 0 | 0.011837 | 1.0411 | 0.00039333 | 10.4604 | 0.0012588 | 718.7885 | 0.98012 | 1.0372 | 0.001404 | 4.1868 | -1.7761 | 36.7835 | 193.489 | 0.32651 | 0 | 0 | 0.00059493 | 9.7056
21G23704 | 1 |  | 0.66166 | 0.31021 | 0 | 0 | 0.00068114 | 3.424 | 5.5947e-07 | 300.1539 | 2.5199 | 3.4198 | 0.12472 | 0.34859 | 0 | 0 | 0.013592 | 0.99277 | 0.00045359 | 10.2192 | 0.0029347 | 300.1553 | 1.1255 | 0.98869 | 0.0016191 | 3.5414 | -1.5723 | 42.4434 | 197.5446 | 0.32718 | 0 | 0 | 0.00068316 | 9.7005
21G23706 | 1.2 |  | 0.66515 | 0.28769 | 0 | 0 | 0.00089044 | 3.0001 | 0 | 0 | 3.2943 | 2.9952 | 0.12538 | 0.3287 | 0 | 0 | 0.018378 | 0.66453 | 0.00059297 | 10.0851 | 0 | 0 | 1.5218 | 0.6584 | 0.0021166 | 3.1333 | -0.14044 | 448.4588 | 198.5884 | 0.30591 | 0 | 0 | 0.00092372 | 9.6724
21G23707 | 1.4 |  | 0.7596 | 0.29726 | 0 | 0 | 0.0012376 | 1.9235 | 2.0529e-06 | 86.9691 | 4.5785 | 1.916 | 0.14318 | 0.33711 | 0 | 0 | 0.026204 | 0.50322 | 0.00082414 | 9.8188 | 0.010767 | 86.974 | 2.1697 | 0.49511 | 0.0029417 | 2.1254 | -0.67065 | 109.3504 | 226.7857 | 0.31492 | 0 | 0 | 0.001317 | 9.6627
21G23709 | 1.8 |  | 1.1508 | 0.26549 | 0 | 0 | 0.0025481 | 1.0771 | 2.4215e-06 | 71.7915 | 9.4271 | 1.0636 | 0.21692 | 0.30946 | 0 | 0 | 0.05219 | 0.26348 | 0.0016969 | 9.6886 | 0.012698 | 71.7973 | 4.3214 | 0.24763 | 0.0060569 | 1.4063 | 1.6964 | 58.5834 | 343.5791 | 0.28514 | 0 | 0 | 0.0026231 | 9.6532
21G23710 | 2.2 |  | 0.71709 | 0.29297 | 0 | 0 | 0.0024897 | 1.0676 | 1.6217e-06 | 106.6522 | 9.2109 | 1.054 | 0.13517 | 0.33333 | 0 | 0 | 0.050062 | 0.27233 | 0.001658 | 9.6875 | 0.0085036 | 106.6561 | 4.1452 | 0.25703 | 0.005918 | 1.399 | 2.6352 | 26.0357 | 214.0941 | 0.31088 | 0 | 0 | 0.0025162 | 9.6534
21G23712 | 2.6 | 4 | 0.61164 | 0.31647 | 0 | 0 | 0.0029515 | 0.9314 | 3.6402e-06 | 49.0246 | 10.9193 | 0.91576 | 0.11529 | 0.35417 | 0 | 0 | 0.05791 | 0.2447 | 0.0019655 | 9.6734 | 0.019086 | 49.0333 | 4.7951 | 0.22755 | 0.0070156 | 1.2981 | 3.7477 | 16.83 | 182.6106 | 0.33312 | 0 | 0 | 0.0029106 | 9.6527
21G23713 | 3.4 | 4 | 0.72911 | 0.29247 | 0 | 0 | 0.0064767 | 0.55837 | 3.6573e-06 | 45.9268 | 23.9612 | 0.53186 | 0.13744 | 0.33289 | 0 | 0 | 0.10539 | 0.16038 | 0.004313 | 9.6447 | 0.019175 | 45.936 | 8.7267 | 0.13275 | 0.015395 | 1.0627 | 9.8123 | 7.0926 | 217.6845 | 0.31041 | 0 | 0 | 0.0052971 | 9.6509
21G23715 | 4.2 | 4 | 0.56238 | 0.3387 | 0 | 0 | 0.011773 | 0.45888 | 3.217e-06 | 49.8387 | 43.5555 | 0.42623 | 0.10601 | 0.37417 | 0 | 0 | 0.13996 | 0.14292 | 0.00784 | 9.6394 | 0.016865 | 49.8472 | 11.5892 | 0.11102 | 0.027984 | 1.0139 | 10.4884 | 5.8895 | 167.9033 | 0.35431 | 0 | 0 | 0.0070347 | 9.6506
21G23716 | 5.4 | 4 | 0.32941 | 0.42335 | 0 | 0 | 0.016394 | 0.43967 | 5.9228e-06 | 27.8405 | 60.6509 | 0.40548 | 0.062094 | 0.45223 | 0 | 0 | 0.14258 | 0.13714 | 0.010917 | 9.6385 | 0.031048 | 27.8557 | 11.8059 | 0.10348 | 0.038968 | 1.0054 | 12.0692 | 3.8086 | 98.3494 | 0.43594 | 0 | 0 | 0.0071662 | 9.6506
21G23718 | 7 | 4 | 0.2666 | 0.472 | 0 | 0 | 0.028124 | 0.41712 | 3.4947e-06 | 48.6499 | 104.0478 | 0.38091 | 0.050255 | 0.49806 | 0 | 0 | 0.15481 | 0.13568 | 0.018729 | 9.6375 | 0.018318 | 48.6586 | 12.8188 | 0.10154 | 0.066851 | 0.99574 | 12.2725 | 3.4135 | 79.5972 | 0.48333 | 0 | 0 | 0.007781 | 9.6505
21G23719 | 9 |  | 0.24655 | 0.5294 | 0 | 0 | 0.052642 | 0.41003 | 2.2462e-06 | 78.2367 | 194.7552 | 0.37312 | 0.046475 | 0.55276 | 0 | 0 | 0.16315 | 0.13319 | 0.035056 | 9.6372 | 0.011773 | 78.2421 | 13.5091 | 0.098181 | 0.12513 | 0.99278 | 9.437 | 4.5598 | 73.6099 | 0.53952 | 0 | 0 | 0.0082 | 9.6505
21G23721 | 11 |  | 0.1767 | 0.71923 | 0 | 0 | 0.066846 | 0.40856 | 0 | 0 | 247.3036 | 0.37152 | 0.033307 | 0.7366 | 0 | 0 | 0.11934 | 0.15384 | 0.044515 | 9.6372 | 0 | 0 | 9.8817 | 0.12476 | 0.15889 | 0.99218 | 6.4908 | 6.4349 | 52.7542 | 0.72671 | 0 | 0 | 0.0059982 | 9.6508
21G23722 | 13 |  | 0.12311 | 0.90455 | 0 | 0 | 0.069205 | 0.40893 | 0 | 0 | 256.0311 | 0.37191 | 0.023205 | 0.91842 | 0 | 0 | 0.082238 | 0.18681 | 0.046086 | 9.6372 | 0 | 0 | 6.8095 | 0.16371 | 0.1645 | 0.99233 | 3.7379 | 9.9865 | 36.7543 | 0.91051 | 0 | 0 | 0.0041334 | 9.6514
21G23724 | 15 |  | 0.10408 | 1.1132 | 0 | 0 | 0.075315 | 0.40821 | 0 | 0 | 278.6337 | 0.37113 | 0.019619 | 1.1245 | 0 | 0 | 0.068537 | 0.22187 | 0.050154 | 9.6371 | 0 | 0 | 5.675 | 0.2028 | 0.17902 | 0.99204 | 3.2233 | 11.9392 | 31.0747 | 1.118 | 0 | 0 | 0.0034447 | 9.6521
21G23725 | 17 |  | 0.11181 | 1.0573 | 0 | 0 | 0.075234 | 0.40896 | 0 | 0 | 278.3342 | 0.37195 | 0.021075 | 1.0692 | 0 | 0 | 0.05915 | 0.24604 | 0.0501 | 9.6372 | 0 | 0 | 4.8978 | 0.22899 | 0.17883 | 0.99234 | 2.4597 | 15.9337 | 33.3807 | 1.0624 | 0 | 0 | 0.0029729 | 9.6527
21G23727 | 20 |  | 0.19235 | 0.69979 | 0 | 0 | 0.088028 | 0.40796 | 0 | 0 | 325.6676 | 0.37085 | 0.036258 | 0.71762 | 0 | 0 | 0.06518 | 0.22742 | 0.05862 | 9.6371 | 0 | 0 | 5.3971 | 0.20885 | 0.20924 | 0.99193 | 2.535 | 17.3058 | 57.4284 | 0.70747 | 0 | 0 | 0.003276 | 9.6523
21G23728 | 23 |  | 0.23433 | 0.6008 | 0 | 0 | 0.083858 | 0.40802 | 0 | 0 | 310.2411 | 0.37092 | 0.044172 | 0.62149 | 0 | 0 | 0.059975 | 0.24263 | 0.055843 | 9.6371 | 0 | 0 | 4.9661 | 0.22532 | 0.19933 | 0.99196 | 1.9535 | 23.4254 | 69.963 | 0.60974 | 0 | 0 | 0.0030144 | 9.6526
21G23730 | 26 |  | 0.28282 | 0.53407 | 0 | 0 | 0.078798 | 0.40869 | 0 | 0 | 291.5198 | 0.37165 | 0.053312 | 0.55724 | 0 | 0 | 0.060542 | 0.24069 | 0.052474 | 9.6372 | 0 | 0 | 5.013 | 0.22323 | 0.1873 | 0.99223 | 1.7958 | 27.1928 | 84.4397 | 0.5441 | 0 | 0 | 0.0030429 | 9.6526
21G23731 | 30 |  | 0.46956 | 0.40303 | 0 | 0 | 0.091562 | 0.40796 | 0 | 0 | 338.7438 | 0.37086 | 0.088512 | 0.43326 | 0 | 0 | 0.070345 | 0.22199 | 0.060974 | 9.6371 | 0 | 0 | 5.8247 | 0.20293 | 0.21764 | 0.99193 | 2.4202 | 25.0652 | 140.1915 | 0.41623 | 0 | 0 | 0.0035356 | 9.6521
21G23733 | 34 |  | 0.48802 | 0.40083 | 0 | 0 | 0.097642 | 0.4078 | 0 | 0 | 361.237 | 0.37068 | 0.091992 | 0.43121 | 0 | 0 | 0.05742 | 0.25875 | 0.065023 | 9.6371 | 0 | 0 | 4.7545 | 0.24259 | 0.23209 | 0.99187 | 0.43725 | 143.1039 | 145.7037 | 0.4141 | 0 | 0 | 0.002886 | 9.653
21G23734 | 38 |  | 0.35688 | 0.42098 | 0 | 0 | 0.084936 | 0.40786 | 0 | 0 | 314.2298 | 0.37074 | 0.067273 | 0.45 | 0 | 0 | 0.044205 | 0.30458 | 0.056561 | 9.6371 | 0 | 0 | 3.6603 | 0.29098 | 0.20189 | 0.99189 | 0.022684 | 2163.8282 | 106.5511 | 0.43363 | 0 | 0 | 0.0022218 | 9.6544
|  | S | 14.1161 | 0.069834 | 0 | 0 | 1.2531 | 0.089901 | 3.4556e-05 | 20.6972 | 4635.8101 | 0.081394 | 2.6609 | 0.077689 | 0 | 0 | 2.0046 | 0.05152 | 0.83445 | 2.164 | 0.19087 | 22.4748 | 165.9819 | 0.048122 | 2.9785 | 0.22204 | 93.9925 | 3.4033 | 4214.5061 | 0.073298 | 0 | 0 | 0.10075 | 1.9735
|  | S | [6 empty] | 15.3692 | 0.064557 | 4635.8101 | 0.081394 | [8 empty] | 5.6908 | 0.81887 |  |  | 168.9605 | 0.047435 | [6 empty] | 4308.5994 | 0.10321

## Additional Parameters
Additional Parameters |  |  | 40Ar/39Ar | 1s | 37Ar/39Ar | 1s | 36Ar/39Ar | 1s | Time (days) | 37Ar (decay) | 39Ar (decay) | 40Ar (moles)
21G19762 | 0.6 | 4 | 43.3821 | 0.52396 | 2.1807 | 0.054964 | 0.14125 | 0.0018432 | 79.0236 | 4.7748 | 1.0006 | 1.649e-12
21G19763 | 0.7 | 4 | 34.1611 | 0.52389 | 2.2697 | 0.072215 | 0.1108 | 0.0018613 | 79.0306 | 4.7754 | 1.0006 | 9.9154e-13
21G19765 | 0.8 | 4 | 27.4668 | 0.15984 | 3.037 | 0.029852 | 0.090043 | 0.00063854 | 79.0451 | 4.7768 | 1.0006 | 2.1671e-12
21G19766 | 0.9 | 4 | 21.795 | 0.45891 | 2.5383 | 0.1003 | 0.069628 | 0.0016555 | 79.0521 | 4.7774 | 1.0006 | 4.5774e-13
21G19768 | 1 | 4 | 19.4473 | 0.30809 | 2.9156 | 0.080077 | 0.063062 | 0.0011783 | 79.066 | 4.7788 | 1.0006 | 5.412e-13
21G19769 | 1.1 | 4 | 16.9759 | 0.19275 | 3.6094 | 0.063252 | 0.054545 | 0.00080196 | 79.0729 | 4.7794 | 1.0006 | 6.4721e-13
21G19770 | 1.2 | 4 | 15.4877 | 0.1802 | 3.9919 | 0.068425 | 0.049459 | 0.00073897 | 79.0799 | 4.7801 | 1.0006 | 5.7151e-13
21G19772 | 1.3 | 4 | 13.9176 | 0.13036 | 5.0842 | 0.061209 | 0.044715 | 0.00056654 | 79.0938 | 4.7814 | 1.0006 | 6.7473e-13
21G19773 | 1.4 | 4 | 13.3175 | 0.19947 | 4.8039 | 0.094169 | 0.042889 | 0.00085765 | 79.1014 | 4.7821 | 1.0006 | 3.9974e-13
21G19774 | 1.6 |  | 12.4891 | 0.28236 | 4.8407 | 0.14026 | 0.040611 | 0.0012292 | 79.1083 | 4.7828 | 1.0006 | 2.4975e-13
21G19776 | 1.8 |  | 11.4154 | 0.15453 | 6.6642 | 0.10499 | 0.037235 | 0.00067738 | 79.1222 | 4.7841 | 1.0006 | 3.825e-13
21G19777 | 2 |  | 9.9441 | 0.10177 | 7.8776 | 0.090791 | 0.032757 | 0.00052094 | 79.1292 | 4.7847 | 1.0006 | 4.2364e-13
21G19778 | 2.2 |  | 9.0798 | 0.14357 | 8.0412 | 0.13932 | 0.031124 | 0.00068719 | 79.1361 | 4.7854 | 1.0006 | 2.6247e-13
21G19780 | 2.4 |  | 9.8386 | 0.1757 | 8.6811 | 0.16729 | 0.033277 | 0.00079985 | 79.15 | 4.7867 | 1.0006 | 2.5019e-13
21G19781 | 2.6 |  | 8.7468 | 0.13813 | 10.4989 | 0.17213 | 0.030909 | 0.00070177 | 79.1576 | 4.7874 | 1.0006 | 2.5565e-13
21G19782 | 2.8 |  | 8.5396 | 0.14158 | 12.4854 | 0.21002 | 0.030681 | 0.00069613 | 79.1646 | 4.7881 | 1.0006 | 2.3844e-13
21G19784 | 3 |  | 7.7305 | 0.095463 | 15.7149 | 0.19346 | 0.027401 | 0.00048503 | 79.1785 | 4.7894 | 1.0006 | 3.0177e-13
21G19785 | 3.6 |  | 8.1247 | 0.081193 | 19.6271 | 0.19542 | 0.030395 | 0.00049202 | 79.1854 | 4.79 | 1.0006 | 3.8196e-13
21G19786 | 4.2 |  | 8.0934 | 0.066936 | 25.6675 | 0.21254 | 0.032329 | 0.000403 | 79.1924 | 4.7907 | 1.0006 | 4.517e-13
21G19788 | 5 |  | 7.382 | 0.090879 | 28.9795 | 0.34526 | 0.031159 | 0.0005663 | 79.2069 | 4.7921 | 1.0006 | 2.8104e-13
21G19789 | 6 |  | 7.2946 | 0.068596 | 36.9207 | 0.33848 | 0.033246 | 0.00046772 | 79.2139 | 4.7927 | 1.0006 | 3.6332e-13
21G19790 | 7.2 |  | 6.8105 | 0.036823 | 48.9164 | 0.27301 | 0.034697 | 0.00028995 | 79.2208 | 4.7934 | 1.0006 | 6.0386e-13
21G19792 | 8.6 |  | 15.8612 | 0.096421 | 55.9868 | 0.3641 | 0.067794 | 0.00053941 | 79.2347 | 4.7947 | 1.0006 | 1.2039e-12
21G19793 | 10 |  | 19.4853 | 0.10819 | 60.1435 | 0.36395 | 0.081288 | 0.00057607 | 79.2417 | 4.7954 | 1.0006 | 1.5517e-12
21G19794 | 12 |  | 32.218 | 0.22144 | 69.8882 | 0.51037 | 0.12494 | 0.00098468 | 79.2486 | 4.796 | 1.0006 | 2.1286e-12
21G19796 | 14 |  | 37.8382 | 0.19815 | 87.3373 | 0.50618 | 0.14988 | 0.00091218 | 79.2632 | 4.7974 | 1.0006 | 3.1054e-12
21G19797 | 17 |  | 38.4781 | 0.28788 | 110.1895 | 0.86758 | 0.15968 | 0.0013246 | 79.2701 | 4.7981 | 1.0006 | 2.2951e-12
21G19798 | 20 |  | 27.6653 | 0.39987 | 137.0421 | 2.0008 | 0.12961 | 0.002033 | 79.2771 | 4.7987 | 1.0006 | 8.5073e-13
21G19800 | 24 |  | 28.6188 | 0.9176 | 161.5295 | 5.1707 | 0.13799 | 0.0045975 | 79.291 | 4.8 | 1.0006 | 3.9574e-13
21G19801 | 28 |  | 23.3035 | 1.1877 | 182.6447 | 9.2493 | 0.12684 | 0.0066758 | 79.2979 | 4.8007 | 1.0006 | 1.995e-13
21G19802 | 32 |  | 27.8838 | 2.2567 | 161.5522 | 13.0134 | 0.13672 | 0.01137 | 79.3049 | 4.8014 | 1.0006 | 1.4777e-13
21G23700 | 0.6 |  | 437.2532 | 4.6488 | 3.5226 | 0.10303 | 1.4703 | 0.016063 | 117.3667 | 10.1827 | 1.0008 | 1.8035e-11
21G23701 | 0.7 |  | 272.5053 | 2.7429 | 2.6268 | 0.091406 | 0.92635 | 0.0096573 | 117.3729 | 10.184 | 1.0008 | 1.1914e-11
21G23703 | 0.8 |  | 195.3223 | 2.03 | 2.2263 | 0.09381 | 0.66088 | 0.0071431 | 117.3861 | 10.1867 | 1.0008 | 8.1862e-12
21G23704 | 1 |  | 173.8754 | 1.7229 | 2.2358 | 0.079582 | 0.58766 | 0.0060807 | 117.3924 | 10.1879 | 1.0008 | 8.368e-12
21G23706 | 1.2 |  | 130.2251 | 0.86311 | 2.1617 | 0.066291 | 0.43707 | 0.0031359 | 117.4049 | 10.1904 | 1.0008 | 8.4738e-12
21G23707 | 1.4 |  | 104.074 | 0.52025 | 2.1074 | 0.0417 | 0.35019 | 0.0020194 | 117.4111 | 10.1917 | 1.0008 | 9.6552e-12
21G23709 | 1.8 |  | 79.7878 | 0.20104 | 2.1784 | 0.023788 | 0.26652 | 0.00096579 | 117.4236 | 10.1942 | 1.0008 | 1.4743e-11
21G23710 | 2.2 |  | 52.21 | 0.13988 | 2.2189 | 0.02407 | 0.17334 | 0.00067381 | 117.4306 | 10.1956 | 1.0008 | 9.2545e-12
21G23712 | 2.6 | 4 | 38.8082 | 0.094761 | 2.2738 | 0.021454 | 0.12798 | 0.00049699 | 117.4431 | 10.1981 | 1.0008 | 7.9576e-12
21G23713 | 3.4 | 4 | 26.0238 | 0.039397 | 2.7409 | 0.015023 | 0.084144 | 0.00026816 | 117.4493 | 10.1994 | 1.0008 | 9.7143e-12
21G23715 | 4.2 | 4 | 15.3564 | 0.02223 | 3.7492 | 0.016511 | 0.049423 | 0.00017279 | 117.4618 | 10.2019 | 1.0008 | 7.6176e-12
21G23716 | 5.4 | 4 | 9.3226 | 0.016974 | 5.1204 | 0.021423 | 0.029195 | 0.00012137 | 117.4681 | 10.2032 | 1.0008 | 4.7152e-12
21G23718 | 7 | 4 | 7.1302 | 0.014742 | 8.0747 | 0.031818 | 0.022873 | 9.9932e-05 | 117.4813 | 10.2058 | 1.0008 | 3.9232e-12
21G23719 | 9 |  | 6.0917 | 0.013508 | 14.2843 | 0.055065 | 0.021944 | 9.6777e-05 | 117.4875 | 10.2071 | 1.0008 | 3.5465e-12
21G23721 | 11 |  | 5.9011 | 0.018006 | 24.6303 | 0.096296 | 0.024256 | 0.00012709 | 117.5 | 10.2096 | 1.0008 | 2.53e-12
21G23722 | 13 |  | 5.8068 | 0.02543 | 36.7123 | 0.14837 | 0.027575 | 0.00016047 | 117.5063 | 10.2109 | 1.0008 | 1.7292e-12
21G23724 | 15 |  | 5.8595 | 0.030482 | 47.5971 | 0.19938 | 0.030645 | 0.00019989 | 117.5188 | 10.2134 | 1.0008 | 1.4647e-12
21G23725 | 17 |  | 7.0605 | 0.036291 | 54.827 | 0.23641 | 0.036844 | 0.00023877 | 117.525 | 10.2146 | 1.0008 | 1.5305e-12
21G23727 | 20 |  | 10.6963 | 0.036307 | 58.0894 | 0.2441 | 0.050011 | 0.00025162 | 117.5382 | 10.2173 | 1.0008 | 2.5606e-12
21G23728 | 23 |  | 13.9233 | 0.043701 | 60.0613 | 0.25696 | 0.061601 | 0.00029521 | 117.5444 | 10.2186 | 1.0008 | 3.071e-12
21G23730 | 26 |  | 16.5834 | 0.047443 | 56.0585 | 0.23991 | 0.069539 | 0.00031986 | 117.5569 | 10.2211 | 1.0008 | 3.6824e-12
21G23731 | 30 |  | 23.6026 | 0.053048 | 56.0616 | 0.2342 | 0.092865 | 0.00035521 | 117.5632 | 10.2223 | 1.0008 | 6.0897e-12
21G23733 | 34 |  | 29.3072 | 0.07428 | 72.4412 | 0.31474 | 0.11745 | 0.00046729 | 117.5764 | 10.225 | 1.0008 | 6.2403e-12
21G23734 | 38 |  | 27.5948 | 0.086173 | 81.3608 | 0.37356 | 0.1144 | 0.00048916 | 117.5826 | 10.2263 | 1.0008 | 4.5508e-12

## Procedure Blanks
Procedure Blanks |  | 36Ar ± 1σ (SE) [fA] |  | 37Ar ± 1σ (SE) [fA] |  | 38Ar ± 1σ (SE) [fA] |  | 39Ar ± 1σ (SE) [fA] |  | 40Ar ± 1σ (SE) [fA]
21G19762 | 0.6 | 0.011282 | 0.00018884 | -0.0030926 | 0.0062837 | -0.0092048 | 0.0062496 | 0.029389 | 0.0080951 | 2.9456 | 0.025166
21G19763 | 0.7 | 0.01137 | 0.00018884 | -0.0026921 | 0.0062837 | -0.0068774 | 0.0062496 | 0.028411 | 0.0080951 | 2.9601 | 0.025166
21G19765 | 0.8 | 0.011479 | 0.00018884 | -0.001981 | 0.0062837 | -0.0032308 | 0.0062496 | 0.026908 | 0.0080951 | 2.9905 | 0.025166
21G19766 | 0.9 | 0.011503 | 0.00018884 | -0.001701 | 0.0062837 | -0.0020024 | 0.0062496 | 0.026433 | 0.0080951 | 3.0047 | 0.025166
21G19768 | 1 | 0.011507 | 0.00018884 | -0.001246 | 0.0062837 | -0.00034476 | 0.0062496 | 0.025899 | 0.0080951 | 3.0316 | 0.025166
21G19769 | 1.1 | 0.011492 | 0.00018884 | -0.0010674 | 0.0062837 | 0.00015088 | 0.0062496 | 0.025821 | 0.0080951 | 3.0441 | 0.025166
21G19770 | 1.2 | 0.01147 | 0.00018884 | -0.00091904 | 0.0062837 | 0.00046549 | 0.0062496 | 0.025855 | 0.0080951 | 3.0559 | 0.025166
21G19772 | 1.3 | 0.011411 | 0.00018884 | -0.00070517 | 0.0062837 | 0.00066331 | 0.0062496 | 0.026222 | 0.0080951 | 3.0767 | 0.025166
21G19773 | 1.4 | 0.011374 | 0.00018884 | -0.00062999 | 0.0062837 | 0.00058631 | 0.0062496 | 0.026571 | 0.0080951 | 3.0864 | 0.025166
21G19774 | 1.6 | 0.01134 | 0.00018884 | -0.00058479 | 0.0062837 | 0.00043494 | 0.0062496 | 0.026966 | 0.0080951 | 3.0941 | 0.025166
21G19776 | 1.8 | 0.011276 | 0.00018884 | -0.00055166 | 0.0062837 | -1.7865e-05 | 0.0062496 | 0.027936 | 0.0080951 | 3.1062 | 0.025166
21G19777 | 2 | 0.011249 | 0.00018884 | -0.00055923 | 0.0062837 | -0.00028398 | 0.0062496 | 0.028492 | 0.0080951 | 3.1106 | 0.025166
21G19778 | 2.2 | 0.011227 | 0.00018884 | -0.00057978 | 0.0062837 | -0.00055624 | 0.0062496 | 0.029083 | 0.0080951 | 3.1138 | 0.025166
21G19780 | 2.4 | 0.011199 | 0.00018884 | -0.0006502 | 0.0062837 | -0.0010696 | 0.0062496 | 0.030333 | 0.0080951 | 3.1169 | 0.025166
21G19781 | 2.6 | 0.011194 | 0.00018884 | -0.00069978 | 0.0062837 | -0.0013112 | 0.0062496 | 0.031037 | 0.0080951 | 3.1169 | 0.025166
21G19782 | 2.8 | 0.011197 | 0.00018884 | -0.00074784 | 0.0062837 | -0.0014949 | 0.0062496 | 0.031674 | 0.0080951 | 3.1158 | 0.025166
21G19784 | 3 | 0.011224 | 0.00018884 | -0.00084159 | 0.0062837 | -0.0017411 | 0.0062496 | 0.032901 | 0.0080951 | 3.111 | 0.025166
21G19785 | 3.6 | 0.011248 | 0.00018884 | -0.0008818 | 0.0062837 | -0.0017995 | 0.0062496 | 0.033473 | 0.0080951 | 3.1074 | 0.025166
21G19786 | 4.2 | 0.011279 | 0.00018884 | -0.00091382 | 0.0062837 | -0.001815 | 0.0062496 | 0.034006 | 0.0080951 | 3.1033 | 0.025166
21G19788 | 5 | 0.011363 | 0.00018884 | -0.00094142 | 0.0062837 | -0.0017225 | 0.0062496 | 0.034953 | 0.0080951 | 3.0933 | 0.025166
21G19789 | 6 | 0.011411 | 0.00018884 | -0.00092938 | 0.0062837 | -0.0016309 | 0.0062496 | 0.035304 | 0.0080951 | 3.0882 | 0.025166
21G19790 | 7.2 | 0.011463 | 0.00018884 | -0.00089689 | 0.0062837 | -0.0015197 | 0.0062496 | 0.035579 | 0.0080951 | 3.0832 | 0.025166
21G19792 | 8.6 | 0.011573 | 0.00018884 | -0.00075798 | 0.0062837 | -0.0012828 | 0.0062496 | 0.035862 | 0.0080951 | 3.0738 | 0.025166
21G19793 | 10 | 0.01163 | 0.00018884 | -0.00064508 | 0.0062837 | -0.001184 | 0.0062496 | 0.035853 | 0.0080951 | 3.0699 | 0.025166
21G19794 | 12 | 0.011684 | 0.00018884 | -0.00049882 | 0.0062837 | -0.0011193 | 0.0062496 | 0.035732 | 0.0080951 | 3.0669 | 0.025166
21G19796 | 14 | 0.011787 | 0.00018884 | -6.7939e-05 | 0.0062837 | -0.0011783 | 0.0062496 | 0.035073 | 0.0080951 | 3.0643 | 0.025166
21G19797 | 17 | 0.011826 | 0.00018884 | 0.00020353 | 0.0062837 | -0.001344 | 0.0062496 | 0.034549 | 0.0080951 | 3.0654 | 0.025166
21G19798 | 20 | 0.011856 | 0.00018884 | 0.00052263 | 0.0062837 | -0.001631 | 0.0062496 | 0.033878 | 0.0080951 | 3.0684 | 0.025166
21G19800 | 24 | 0.011878 | 0.00018884 | 0.0013183 | 0.0062837 | -0.0026748 | 0.0062496 | 0.032057 | 0.0080951 | 3.0812 | 0.025166
21G19801 | 28 | 0.011865 | 0.00018884 | 0.0018023 | 0.0062837 | -0.0034896 | 0.0062496 | 0.030891 | 0.0080951 | 3.0918 | 0.025166
21G19802 | 32 | 0.011833 | 0.00018884 | 0.0023488 | 0.0062837 | -0.0045415 | 0.0062496 | 0.029544 | 0.0080951 | 3.1054 | 0.025166
21G23700 | 0.6 | 0.0073985 | 0.00076019 | 0.00049635 | 0.0061164 | -0.0064461 | 0.0061515 | 0.044674 | 0.0081821 | 1.6539 | 0.16454
21G23701 | 0.7 | 0.0075586 | 0.00076019 | 0.00049752 | 0.0061164 | -0.0058891 | 0.0061515 | 0.044926 | 0.0081821 | 1.7007 | 0.16454
21G23703 | 0.8 | 0.0078598 | 0.00076019 | 5.8549e-05 | 0.0061164 | -0.0051623 | 0.0061515 | 0.04526 | 0.0081821 | 1.8031 | 0.16454
21G23704 | 1 | 0.007985 | 0.00076019 | -0.00029746 | 0.0061164 | -0.0049993 | 0.0061515 | 0.045385 | 0.0081821 | 1.8509 | 0.16454
21G23706 | 1.2 | 0.0082028 | 0.00076019 | -0.0011656 | 0.0061164 | -0.004951 | 0.0061515 | 0.045693 | 0.0081821 | 1.9409 | 0.16454
21G23707 | 1.4 | 0.0082957 | 0.00076019 | -0.0016336 | 0.0061164 | -0.0050391 | 0.0061515 | 0.045911 | 0.0081821 | 1.9817 | 0.16454
21G23709 | 1.8 | 0.008451 | 0.00076019 | -0.0025433 | 0.0061164 | -0.0053767 | 0.0061515 | 0.046537 | 0.0081821 | 2.0517 | 0.16454
21G23710 | 2.2 | 0.0085207 | 0.00076019 | -0.0029968 | 0.0061164 | -0.0056293 | 0.0061515 | 0.047012 | 0.0081821 | 2.083 | 0.16454
21G23712 | 2.6 | 0.0086186 | 0.00076019 | -0.0036548 | 0.0061164 | -0.0061419 | 0.0061515 | 0.048101 | 0.0081821 | 2.1242 | 0.16454
21G23713 | 3.4 | 0.0086555 | 0.00076019 | -0.0038891 | 0.0061164 | -0.0064048 | 0.0061515 | 0.048751 | 0.0081821 | 2.1373 | 0.16454
21G23715 | 4.2 | 0.0087084 | 0.00076019 | -0.0041397 | 0.0061164 | -0.0068957 | 0.0061515 | 0.050214 | 0.0081821 | 2.1484 | 0.16454
21G23716 | 5.4 | 0.0087258 | 0.00076019 | -0.0041511 | 0.0061164 | -0.0071058 | 0.0061515 | 0.050998 | 0.0081821 | 2.1469 | 0.16454
21G23718 | 7 | 0.0087473 | 0.00076019 | -0.0039309 | 0.0061164 | -0.0074261 | 0.0061515 | 0.052653 | 0.0081821 | 2.1298 | 0.16454
21G23719 | 9 | 0.0087522 | 0.00076019 | -0.0037196 | 0.0061164 | -0.0075035 | 0.0061515 | 0.053382 | 0.0081821 | 2.1163 | 0.16454
21G23721 | 11 | 0.0087568 | 0.00076019 | -0.0031285 | 0.0061164 | -0.007481 | 0.0061515 | 0.054574 | 0.0081821 | 2.0817 | 0.16454
21G23722 | 13 | 0.0087586 | 0.00076019 | -0.0027702 | 0.0061164 | -0.007369 | 0.0061515 | 0.054964 | 0.0081821 | 2.0623 | 0.16454
21G23724 | 15 | 0.0087672 | 0.00076019 | -0.0019977 | 0.0061164 | -0.0069173 | 0.0061515 | 0.055119 | 0.0081821 | 2.0239 | 0.16454
21G23725 | 17 | 0.0087764 | 0.00076019 | -0.0016178 | 0.0061164 | -0.0065685 | 0.0061515 | 0.05479 | 0.0081821 | 2.0071 | 0.16454
21G23727 | 20 | 0.0088138 | 0.00076019 | -0.00094417 | 0.0061164 | -0.0055418 | 0.0061515 | 0.052906 | 0.0081821 | 1.9836 | 0.16454
21G23728 | 23 | 0.0088432 | 0.00076019 | -0.0007365 | 0.0061164 | -0.0049114 | 0.0061515 | 0.051327 | 0.0081821 | 1.9811 | 0.16454
21G23730 | 26 | 0.0089317 | 0.00076019 | -0.00067416 | 0.0061164 | -0.0033608 | 0.0061515 | 0.046515 | 0.0081821 | 2.0006 | 0.16454
21G23731 | 30 | 0.0089942 | 0.00076019 | -0.00088012 | 0.0061164 | -0.0024374 | 0.0061515 | 0.043143 | 0.0081821 | 2.0259 | 0.16454
21G23733 | 34 | 0.009175 | 0.00076019 | -0.0020221 | 0.0061164 | -0.00015916 | 0.0061515 | 0.033493 | 0.0081821 | 2.124 | 0.16454
21G23734 | 38 | 0.0092876 | 0.00076019 | -0.0029766 | 0.0061164 | 0.0010761 | 0.0061515 | 0.02755 | 0.0081821 | 2.1957 | 0.16454

## Intercept Values
Intercept Values |  | 36Ar ± 1σ (SE) [fA] |  | r2 | Regression (type,n) |  | 37Ar ± 1σ (SE) [fA] |  | r2 | Regression (type,n) |  | 38Ar ± 1σ (SE) [fA] |  | r2 | Regression (type,n) |  | 39Ar ± 1σ (SE) [fA] |  | r2 | Regression (type,n) |  | 40Ar ± 1σ (SE) [fA] |  | r2 | Regression (type,n)
21G19762 | 0.6 | 0.13203 | 0.00054594 | 0.69646 | EXP | 150 of 150 | 0.39808 | 0.0061954 | 0.29254 | EXP | 149 of 150 | 0.027793 | 0.0058776 | 0.0012897 | EXP | 150 of 150 | 0.91515 | 0.0069512 | 0.50957 | EXP | 150 of 150 | 41.5639 | 0.017608 | 0.99329 | EXP | 150 of 150
21G19763 | 0.7 | 0.083695 | 0.00045576 | 0.32709 | EXP | 150 of 150 | 0.3161 | 0.0062478 | 0.22838 | EXP | 150 of 150 | 0.019073 | 0.0065475 | 0.0012323 | EXP | 148 of 150 | 0.70478 | 0.0064219 | 0.35011 | EXP | 148 of 150 | 26.181 | 0.016229 | 0.94902 | EXP | 150 of 150
21G19765 | 0.8 | 0.17125 | 0.00058162 | 0.82843 | EXP | 150 of 150 | 1.1572 | 0.0060834 | 0.77015 | EXP | 149 of 150 | 0.048732 | 0.0060804 | 0.0049391 | EXP | 148 of 150 | 1.8654 | 0.0068743 | 0.84941 | EXP | 150 of 150 | 53.7413 | 0.017649 | 0.99705 | EXP | 150 of 150
21G19766 | 0.9 | 0.044389 | 0.00031926 | 0.027653 | EXP | 150 of 150 | 0.25615 | 0.0059111 | 0.16141 | EXP | 150 of 150 | 0.0003176 | 0.0061998 | 0.0059663 | EXP | 150 of 150 | 0.51583 | 0.0062333 | 0.20637 | EXP | 150 of 150 | 13.7245 | 0.014729 | 0.91593 | EXP | 149 of 150
21G19768 | 1 | 0.050974 | 0.00034994 | 0.0078097 | EXP | 148 of 150 | 0.39112 | 0.0061558 | 0.23289 | EXP | 147 of 150 | 0.016629 | 0.0062681 | 0.0011353 | EXP | 150 of 150 | 0.67439 | 0.0061364 | 0.36456 | EXP | 150 of 150 | 15.7061 | 0.01576 | 0.76188 | EXP | 149 of 150
21G19769 | 1.1 | 0.058259 | 0.00039853 | 0.071174 | EXP | 150 of 150 | 0.66427 | 0.0061919 | 0.49136 | EXP | 150 of 150 | 0.013085 | 0.0062045 | 0.0032975 | EXP | 150 of 150 | 0.91424 | 0.0057543 | 0.61669 | EXP | 147 of 150 | 18.2013 | 0.015549 | 0.11124 | EXP | 150 of 150
21G19770 | 1.2 | 0.052514 | 0.0003424 | 0.0073553 | EXP | 150 of 150 | 0.71121 | 0.0063463 | 0.49561 | EXP | 149 of 150 | 0.015486 | 0.0062226 | 0.00010055 | EXP | 150 of 150 | 0.88575 | 0.005545 | 0.5927 | EXP | 150 of 150 | 16.4402 | 0.016382 | 0.67132 | EXP | 148 of 150
21G19772 | 1.3 | 0.060162 | 0.0003749 | 0.044561 | EXP | 149 of 150 | 1.1906 | 0.0061515 | 0.78333 | EXP | 149 of 150 | 0.026378 | 0.0067323 | 0.0038533 | EXP | 150 of 150 | 1.156 | 0.0064676 | 0.66039 | EXP | 150 of 150 | 18.8783 | 0.015328 | 0.16349 | EXP | 150 of 150
21G19773 | 1.4 | 0.040325 | 0.00034314 | 0.030619 | EXP | 150 of 150 | 0.69617 | 0.0063107 | 0.48843 | EXP | 150 of 150 | 0.012787 | 0.0070194 | 7.1093e-05 | EXP | 150 of 150 | 0.72604 | 0.0062814 | 0.40899 | EXP | 150 of 150 | 12.4481 | 0.014505 | 0.94365 | EXP | 150 of 150
21G19774 | 1.6 | 0.029604 | 0.00032725 | 0.2784 | EXP | 150 of 150 | 0.46714 | 0.0060401 | 0.39287 | EXP | 150 of 150 | 0.010035 | 0.005722 | 0.0051 | EXP | 148 of 150 | 0.49297 | 0.006324 | 0.16447 | EXP | 150 of 150 | 8.9432 | 0.014989 | 0.97891 | EXP | 148 of 150
21G19776 | 1.8 | 0.039335 | 0.00029516 | 0.10059 | EXP | 150 of 150 | 1.0781 | 0.0064016 | 0.74888 | EXP | 150 of 150 | 0.0063939 | 0.0065399 | 0.011498 | EXP | 150 of 150 | 0.80875 | 0.0063065 | 0.4305 | EXP | 150 of 150 | 12.0641 | 0.014152 | 0.9529 | EXP | 148 of 150
21G19777 | 2 | 0.042633 | 0.00034181 | 0.079051 | EXP | 150 of 150 | 1.6203 | 0.0064117 | 0.84928 | EXP | 150 of 150 | 0.016288 | 0.006776 | 0.0023745 | EXP | 150 of 150 | 1.0212 | 0.0053759 | 0.65407 | EXP | 146 of 150 | 13.0319 | 0.015261 | 0.92809 | EXP | 150 of 150
21G19778 | 2.2 | 0.03146 | 0.00026395 | 0.30256 | EXP | 148 of 150 | 1.1219 | 0.0066021 | 0.74501 | EXP | 150 of 150 | 0.0069451 | 0.0062691 | 0.006886 | EXP | 149 of 150 | 0.70269 | 0.0061558 | 0.47738 | EXP | 149 of 150 | 9.2606 | 0.014006 | 0.97829 | EXP | 148 of 150
21G19780 | 2.4 | 0.030229 | 0.0002576 | 0.26642 | EXP | 149 of 150 | 1.0651 | 0.0064377 | 0.71335 | EXP | 149 of 150 | 0.0066454 | 0.0065202 | 0.00071727 | EXP | 150 of 150 | 0.6229 | 0.0061335 | 0.28795 | EXP | 150 of 150 | 8.9761 | 0.015039 | 0.97246 | EXP | 150 of 150
21G19781 | 2.6 | 0.031511 | 0.0002897 | 0.24072 | EXP | 150 of 150 | 1.4805 | 0.0067796 | 0.81129 | EXP | 150 of 150 | 0.013763 | 0.0063442 | 0.00083762 | EXP | 150 of 150 | 0.71211 | 0.006176 | 0.3651 | EXP | 149 of 150 | 9.1039 | 0.017016 | 0.96602 | EXP | 150 of 150
21G19782 | 2.8 | 0.030463 | 0.0002518 | 0.29009 | EXP | 146 of 150 | 1.6818 | 0.0069424 | 0.84584 | EXP | 150 of 150 | 0.013581 | 0.0068659 | 0.0013053 | EXP | 149 of 150 | 0.68234 | 0.0062022 | 0.34048 | EXP | 150 of 150 | 8.6999 | 0.016569 | 0.96966 | EXP | 150 of 150
21G19784 | 3 | 0.035279 | 0.00025678 | 0.29637 | EXP | 150 of 150 | 2.959 | 0.0067641 | 0.94771 | EXP | 150 of 150 | 0.023439 | 0.0061906 | 0.0093205 | EXP | 149 of 150 | 0.94255 | 0.0068248 | 0.52726 | EXP | 150 of 150 | 10.1781 | 0.014488 | 0.96821 | EXP | 147 of 150
21G19785 | 3.6 | 0.043383 | 0.00037621 | 0.042725 | EXP | 150 of 150 | 4.4505 | 0.007208 | 0.97376 | EXP | 150 of 150 | 0.017159 | 0.0068344 | 7.4408e-05 | EXP | 150 of 150 | 1.129 | 0.0063475 | 0.65704 | EXP | 150 of 150 | 12.0526 | 0.017079 | 0.93876 | EXP | 149 of 150
21G19786 | 4.2 | 0.051856 | 0.0003419 | 0.0032125 | EXP | 150 of 150 | 6.9091 | 0.0066784 | 0.99022 | EXP | 150 of 150 | 0.023258 | 0.0067926 | 0.00074658 | EXP | 150 of 150 | 1.3345 | 0.0060608 | 0.75207 | EXP | 150 of 150 | 13.6818 | 0.015507 | 0.91219 | EXP | 150 of 150
21G19788 | 5 | 0.038041 | 0.00032192 | 0.11753 | EXP | 150 of 150 | 5.3193 | 0.0072907 | 0.98023 | EXP | 150 of 150 | 0.024156 | 0.0059841 | 0.012866 | EXP | 149 of 150 | 0.9221 | 0.0062141 | 0.58589 | EXP | 150 of 150 | 9.675 | 0.013936 | 0.97484 | EXP | 149 of 150
21G19789 | 6 | 0.04865 | 0.00035983 | 0.00060728 | EXP | 150 of 150 | 8.8655 | 0.0070289 | 0.99389 | EXP | 150 of 150 | 0.020492 | 0.0062672 | 0.0010353 | EXP | 149 of 150 | 1.1959 | 0.0061328 | 0.73015 | EXP | 150 of 150 | 11.5969 | 0.01469 | 0.95708 | EXP | 148 of 150
21G19790 | 7.2 | 0.080649 | 0.00041265 | 0.30418 | EXP | 150 of 150 | 20.9086 | 0.0086936 | 0.99827 | EXP | 150 of 150 | 0.034832 | 0.0055455 | 0.0070974 | EXP | 150 of 150 | 2.1017 | 0.006263 | 0.89353 | EXP | 150 of 150 | 17.2251 | 0.016724 | 0.72007 | EXP | 150 of 150
21G19792 | 8.6 | 0.1273 | 0.00055143 | 0.68902 | EXP | 150 of 150 | 20.4802 | 0.0088124 | 0.99799 | EXP | 149 of 150 | 0.038948 | 0.006416 | 0.0032238 | EXP | 150 of 150 | 1.8046 | 0.0067855 | 0.84031 | EXP | 149 of 150 | 31.2681 | 0.016978 | 0.97445 | EXP | 150 of 150
21G19793 | 10 | 0.15721 | 0.00058685 | 0.76678 | EXP | 150 of 150 | 23.0803 | 0.0096831 | 0.9982 | EXP | 150 of 150 | 0.054201 | 0.0060854 | 0.014197 | EXP | 150 of 150 | 1.8916 | 0.0061522 | 0.88119 | EXP | 150 of 150 | 39.4106 | 0.016159 | 0.99196 | EXP | 149 of 150
21G19794 | 12 | 0.19731 | 0.00064537 | 0.82056 | EXP | 148 of 150 | 22.2472 | 0.009325 | 0.99825 | EXP | 148 of 150 | 0.05411 | 0.0063299 | 0.00098227 | EXP | 149 of 150 | 1.5753 | 0.0067243 | 0.7749 | EXP | 150 of 150 | 52.9163 | 0.018007 | 0.99656 | EXP | 148 of 150
21G19796 | 14 | 0.28842 | 0.00074231 | 0.90142 | EXP | 150 of 150 | 34.5262 | 0.01119 | 0.99897 | EXP | 149 of 150 | 0.08365 | 0.0061727 | 0.03218 | EXP | 150 of 150 | 1.9475 | 0.0057952 | 0.89191 | EXP | 148 of 150 | 75.7896 | 0.019863 | 0.99849 | EXP | 150 of 150
21G19797 | 17 | 0.22603 | 0.00068597 | 0.86233 | EXP | 150 of 150 | 31.6554 | 0.0098812 | 0.99899 | EXP | 148 of 150 | 0.055446 | 0.0063191 | 0.0070116 | EXP | 150 of 150 | 1.4245 | 0.0064575 | 0.73772 | EXP | 150 of 150 | 56.8159 | 0.019038 | 0.99668 | EXP | 150 of 150
21G19798 | 20 | 0.10149 | 0.0005135 | 0.44204 | EXP | 150 of 150 | 20.294 | 0.0092221 | 0.99789 | EXP | 149 of 150 | 0.028034 | 0.0056809 | 0.0011951 | EXP | 150 of 150 | 0.75045 | 0.0063645 | 0.37047 | EXP | 150 of 150 | 22.9917 | 0.016338 | 0.47369 | EXP | 150 of 150
21G19800 | 24 | 0.054789 | 0.00036142 | 3.4265e-05 | EXP | 148 of 150 | 10.7545 | 0.007768 | 0.99445 | EXP | 150 of 150 | -0.0075659 | 0.0059519 | 0.050661 | EXP | 150 of 150 | 0.35428 | 0.0063336 | 0.034612 | EXP | 149 of 150 | 12.3491 | 0.016147 | 0.94755 | EXP | 150 of 150
21G19801 | 28 | 0.036285 | 0.00030045 | 0.18867 | EXP | 150 of 150 | 7.5283 | 0.0064219 | 0.99269 | EXP | 150 of 150 | -0.015323 | 0.0059285 | 0.060495 | EXP | 149 of 150 | 0.23038 | 0.0060181 | 0.016932 | EXP | 150 of 150 | 7.7638 | 0.015991 | 0.97791 | EXP | 150 of 150
21G19802 | 32 | 0.028127 | 0.00028298 | 0.36125 | EXP | 150 of 150 | 4.123 | 0.0063182 | 0.97565 | EXP | 150 of 150 | 0.0031095 | 0.0056797 | 0.00047762 | EXP | 149 of 150 | 0.15304 | 0.0057673 | 0.0018392 | EXP | 146 of 150 | 6.5662 | 0.015311 | 0.98307 | EXP | 150 of 150
21G23700 | 0.6 | 1.3863 | 0.0017127 | 0.982 | EXP | 150 of 150 | 0.32975 | 0.0064507 | 0.14821 | EXP | 150 of 150 | 0.27909 | 0.0060042 | 0.12136 | EXP | 148 of 150 | 1.0051 | 0.0060758 | 0.17638 | EXP | 150 of 150 | 424.0098 | 0.031687 | 0.99992 | EXP | 150 of 150
21G23701 | 0.7 | 0.92838 | 0.0014341 | 0.97201 | EXP | 150 of 150 | 0.26071 | 0.0060684 | 0.10521 | EXP | 150 of 150 | 0.18386 | 0.0065462 | 0.033422 | EXP | 150 of 150 | 1.0629 | 0.006115 | 0.31541 | EXP | 149 of 150 | 280.708 | 0.0245 | 0.99988 | EXP | 147 of 150
21G23703 | 0.8 | 0.63763 | 0.0011761 | 0.95801 | EXP | 150 of 150 | 0.21142 | 0.0060428 | 0.058116 | EXP | 150 of 150 | 0.12916 | 0.006497 | 0.021324 | EXP | 150 of 150 | 1.0212 | 0.0059115 | 0.37492 | EXP | 150 of 150 | 193.5166 | 0.024331 | 0.99972 | EXP | 150 of 150
21G23704 | 1 | 0.65103 | 0.0012181 | 0.95666 | EXP | 150 of 150 | 0.24342 | 0.0055902 | 0.085502 | EXP | 149 of 150 | 0.13532 | 0.0061638 | 0.025781 | EXP | 150 of 150 | 1.166 | 0.0074234 | 0.40453 | EXP | 150 of 150 | 197.8239 | 0.023068 | 0.99976 | EXP | 150 of 150
21G23706 | 1.2 | 0.65484 | 0.00097093 | 0.97188 | EXP | 150 of 150 | 0.31736 | 0.0072275 | 0.10896 | EXP | 150 of 150 | 0.13796 | 0.0066457 | 0.021787 | EXP | 150 of 150 | 1.5609 | 0.005626 | 0.78612 | EXP | 150 of 150 | 200.3899 | 0.023561 | 0.99976 | EXP | 150 of 150
21G23707 | 1.4 | 0.74697 | 0.0013071 | 0.96342 | EXP | 150 of 150 | 0.44102 | 0.0056444 | 0.27549 | EXP | 148 of 150 | 0.17417 | 0.0069135 | 0.071112 | EXP | 147 of 150 | 2.2062 | 0.0067696 | 0.85197 | EXP | 150 of 150 | 228.0981 | 0.025512 | 0.9998 | EXP | 150 of 150
21G23709 | 1.8 | 1.1282 | 0.0015596 | 0.9783 | EXP | 148 of 150 | 0.90865 | 0.0067252 | 0.61361 | EXP | 150 of 150 | 0.27536 | 0.0065546 | 0.18443 | EXP | 150 of 150 | 4.3493 | 0.0064094 | 0.96973 | EXP | 150 of 150 | 347.3298 | 0.028558 | 0.9999 | EXP | 149 of 150
21G23710 | 2.2 | 0.70714 | 0.0011527 | 0.96788 | EXP | 150 of 150 | 0.88718 | 0.0063123 | 0.64563 | EXP | 148 of 150 | 0.18785 | 0.0065158 | 0.069404 | EXP | 150 of 150 | 4.1745 | 0.0063646 | 0.96811 | EXP | 150 of 150 | 218.8149 | 0.025668 | 0.99977 | EXP | 150 of 150
21G23712 | 2.6 | 0.60531 | 0.0011443 | 0.95183 | EXP | 149 of 150 | 1.0514 | 0.0063874 | 0.70169 | EXP | 150 of 150 | 0.18621 | 0.0069021 | 0.11272 | EXP | 150 of 150 | 4.8228 | 0.0066606 | 0.97577 | EXP | 150 of 150 | 188.4855 | 0.026666 | 0.99964 | EXP | 150 of 150
21G23713 | 3.4 | 0.72282 | 0.001163 | 0.96706 | EXP | 149 of 150 | 2.311 | 0.0064265 | 0.92625 | EXP | 149 of 150 | 0.25731 | 0.0061256 | 0.13712 | EXP | 147 of 150 | 8.7409 | 0.0066755 | 0.99327 | EXP | 147 of 150 | 229.6394 | 0.02608 | 0.99979 | EXP | 150 of 150
21G23715 | 4.2 | 0.56613 | 0.0011853 | 0.94038 | EXP | 150 of 150 | 4.2026 | 0.0065879 | 0.97536 | EXP | 150 of 150 | 0.26113 | 0.0055099 | 0.11786 | EXP | 150 of 150 | 11.6011 | 0.0077014 | 0.99484 | EXP | 148 of 150 | 180.5472 | 0.024468 | 0.99966 | EXP | 150 of 150
21G23716 | 5.4 | 0.34446 | 0.00085444 | 0.89532 | EXP | 150 of 150 | 5.853 | 0.0077458 | 0.98237 | EXP | 150 of 150 | 0.23712 | 0.0058195 | 0.24055 | EXP | 148 of 150 | 11.8283 | 0.0064545 | 0.9965 | EXP | 150 of 150 | 112.5726 | 0.019794 | 0.99922 | EXP | 149 of 150
21G23718 | 7 | 0.29489 | 0.00072372 | 0.89794 | EXP | 148 of 150 | 10.0416 | 0.0073404 | 0.99457 | EXP | 148 of 150 | 0.23232 | 0.0060345 | 0.078406 | EXP | 150 of 150 | 12.8648 | 0.0073615 | 0.99635 | EXP | 145 of 150 | 94.0073 | 0.02053 | 0.99859 | EXP | 150 of 150
21G23719 | 9 | 0.29923 | 0.00077105 | 0.88238 | EXP | 150 of 150 | 18.797 | 0.0086307 | 0.99783 | EXP | 150 of 150 | 0.24644 | 0.005805 | 0.14675 | EXP | 150 of 150 | 13.6097 | 0.0073507 | 0.99666 | EXP | 148 of 150 | 85.1714 | 0.019371 | 0.99816 | EXP | 150 of 150
21G23721 | 11 | 0.2452 | 0.0007849 | 0.8069 | EXP | 150 of 150 | 23.8644 | 0.0085662 | 0.99875 | EXP | 150 of 150 | 0.18326 | 0.0061817 | 0.039778 | EXP | 150 of 150 | 10.0379 | 0.007279 | 0.99386 | EXP | 149 of 150 | 61.3328 | 0.020178 | 0.99316 | EXP | 150 of 150
21G23722 | 13 | 0.19547 | 0.00059538 | 0.78376 | EXP | 150 of 150 | 24.7041 | 0.0099333 | 0.99824 | EXP | 150 of 150 | 0.12508 | 0.0069243 | 0.018436 | EXP | 150 of 150 | 6.9891 | 0.0063104 | 0.99008 | EXP | 146 of 150 | 42.5587 | 0.016693 | 0.95253 | EXP | 149 of 150
21G23724 | 15 | 0.18294 | 0.00067694 | 0.66967 | EXP | 148 of 150 | 26.8793 | 0.0089429 | 0.99885 | EXP | 150 of 150 | 0.10692 | 0.0060417 | 0.019595 | EXP | 149 of 150 | 5.8757 | 0.0071697 | 0.98162 | EXP | 150 of 150 | 36.3254 | 0.018167 | 0.68696 | EXP | 150 of 150
21G23725 | 17 | 0.19037 | 0.00070558 | 0.66319 | EXP | 150 of 150 | 26.8475 | 0.011074 | 0.99836 | EXP | 150 of 150 | 0.10601 | 0.0066378 | 0.049683 | EXP | 150 of 150 | 5.1024 | 0.0068675 | 0.97722 | EXP | 149 of 150 | 37.8505 | 0.027495 | 0.0060329 | EXP | 148 of 150
21G23727 | 20 | 0.28102 | 0.00081629 | 0.84432 | EXP | 150 of 150 | 31.4059 | 0.0099438 | 0.99895 | EXP | 150 of 150 | 0.12238 | 0.0055818 | 0.032673 | EXP | 150 of 150 | 5.6272 | 0.006761 | 0.98195 | EXP | 150 of 150 | 61.9503 | 0.017745 | 0.99581 | EXP | 150 of 150
21G23728 | 23 | 0.31777 | 0.00085998 | 0.87285 | EXP | 150 of 150 | 29.9147 | 0.0094572 | 0.99896 | EXP | 150 of 150 | 0.12378 | 0.0060261 | 0.017422 | EXP | 150 of 150 | 5.1872 | 0.0067518 | 0.9789 | EXP | 150 of 150 | 73.9006 | 0.019221 | 0.99742 | EXP | 150 of 150
21G23730 | 26 | 0.36002 | 0.0009518 | 0.90138 | EXP | 150 of 150 | 28.1026 | 0.01076 | 0.99847 | EXP | 150 of 150 | 0.14756 | 0.0058852 | 0.092657 | EXP | 148 of 150 | 5.2171 | 0.0067795 | 0.97819 | EXP | 150 of 150 | 88.2391 | 0.017506 | 0.99889 | EXP | 148 of 150
21G23731 | 30 | 0.55377 | 0.0011386 | 0.94298 | EXP | 150 of 150 | 32.6509 | 0.010247 | 0.99896 | EXP | 150 of 150 | 0.18682 | 0.0060434 | 0.055149 | EXP | 150 of 150 | 6.051 | 0.0075145 | 0.98014 | EXP | 150 of 150 | 144.6412 | 0.020838 | 0.9996 | EXP | 150 of 150
21G23733 | 34 | 0.57778 | 0.0011777 | 0.94543 | EXP | 150 of 150 | 34.8088 | 0.010266 | 0.99912 | EXP | 150 of 150 | 0.17892 | 0.0057177 | 0.061871 | EXP | 150 of 150 | 4.9916 | 0.0072426 | 0.97346 | EXP | 150 of 150 | 148.2678 | 0.020413 | 0.99964 | EXP | 150 of 150
21G23734 | 38 | 0.43823 | 0.00076631 | 0.95419 | EXP | 149 of 150 | 30.2743 | 0.0085982 | 0.99914 | EXP | 150 of 150 | 0.13692 | 0.0064216 | 0.031763 | EXP | 148 of 150 | 3.8677 | 0.0060914 | 0.96678 | EXP | 150 of 150 | 108.7717 | 0.019261 | 0.99927 | EXP | 149 of 150

## Project Info
Project Info |  | Analyst | Irradiation | X-pos | Y-pos | Z/H-pos | Project | Experiment | Nmb
21G19762 | 0.6 | Daniel Heaton | 21-OSU-04 | 0 | 0 | 53.9178 | Easter\O-Connor (20-06) | 21G19759 | 1
21G19763 | 0.7 | Daniel Heaton | 21-OSU-04 | 0 | 0 | 53.9178 | Easter\O-Connor (20-06) | 21G19759 | 1
21G19765 | 0.8 | Daniel Heaton | 21-OSU-04 | 0 | 0 | 53.9178 | Easter\O-Connor (20-06) | 21G19759 | 1
21G19766 | 0.9 | Daniel Heaton | 21-OSU-04 | 0 | 0 | 53.9178 | Easter\O-Connor (20-06) | 21G19759 | 1
21G19768 | 1 | Daniel Heaton | 21-OSU-04 | 0 | 0 | 53.9178 | Easter\O-Connor (20-06) | 21G19759 | 1
21G19769 | 1.1 | Daniel Heaton | 21-OSU-04 | 0 | 0 | 53.9178 | Easter\O-Connor (20-06) | 21G19759 | 1
21G19770 | 1.2 | Daniel Heaton | 21-OSU-04 | 0 | 0 | 53.9178 | Easter\O-Connor (20-06) | 21G19759 | 1
21G19772 | 1.3 | Daniel Heaton | 21-OSU-04 | 0 | 0 | 53.9178 | Easter\O-Connor (20-06) | 21G19759 | 1
21G19773 | 1.4 | Daniel Heaton | 21-OSU-04 | 0 | 0 | 53.9178 | Easter\O-Connor (20-06) | 21G19759 | 1
21G19774 | 1.6 | Daniel Heaton | 21-OSU-04 | 0 | 0 | 53.9178 | Easter\O-Connor (20-06) | 21G19759 | 1
21G19776 | 1.8 | Daniel Heaton | 21-OSU-04 | 0 | 0 | 53.9178 | Easter\O-Connor (20-06) | 21G19759 | 1
21G19777 | 2 | Daniel Heaton | 21-OSU-04 | 0 | 0 | 53.9178 | Easter\O-Connor (20-06) | 21G19759 | 1
21G19778 | 2.2 | Daniel Heaton | 21-OSU-04 | 0 | 0 | 53.9178 | Easter\O-Connor (20-06) | 21G19759 | 1
21G19780 | 2.4 | Daniel Heaton | 21-OSU-04 | 0 | 0 | 53.9178 | Easter\O-Connor (20-06) | 21G19759 | 1
21G19781 | 2.6 | Daniel Heaton | 21-OSU-04 | 0 | 0 | 53.9178 | Easter\O-Connor (20-06) | 21G19759 | 1
21G19782 | 2.8 | Daniel Heaton | 21-OSU-04 | 0 | 0 | 53.9178 | Easter\O-Connor (20-06) | 21G19759 | 1
21G19784 | 3 | Daniel Heaton | 21-OSU-04 | 0 | 0 | 53.9178 | Easter\O-Connor (20-06) | 21G19759 | 1
21G19785 | 3.6 | Daniel Heaton | 21-OSU-04 | 0 | 0 | 53.9178 | Easter\O-Connor (20-06) | 21G19759 | 1
21G19786 | 4.2 | Daniel Heaton | 21-OSU-04 | 0 | 0 | 53.9178 | Easter\O-Connor (20-06) | 21G19759 | 1
21G19788 | 5 | Daniel Heaton | 21-OSU-04 | 0 | 0 | 53.9178 | Easter\O-Connor (20-06) | 21G19759 | 1
21G19789 | 6 | Daniel Heaton | 21-OSU-04 | 0 | 0 | 53.9178 | Easter\O-Connor (20-06) | 21G19759 | 1
21G19790 | 7.2 | Daniel Heaton | 21-OSU-04 | 0 | 0 | 53.9178 | Easter\O-Connor (20-06) | 21G19759 | 1
21G19792 | 8.6 | Daniel Heaton | 21-OSU-04 | 0 | 0 | 53.9178 | Easter\O-Connor (20-06) | 21G19759 | 1
21G19793 | 10 | Daniel Heaton | 21-OSU-04 | 0 | 0 | 53.9178 | Easter\O-Connor (20-06) | 21G19759 | 1
21G19794 | 12 | Daniel Heaton | 21-OSU-04 | 0 | 0 | 53.9178 | Easter\O-Connor (20-06) | 21G19759 | 1
21G19796 | 14 | Daniel Heaton | 21-OSU-04 | 0 | 0 | 53.9178 | Easter\O-Connor (20-06) | 21G19759 | 1
21G19797 | 17 | Daniel Heaton | 21-OSU-04 | 0 | 0 | 53.9178 | Easter\O-Connor (20-06) | 21G19759 | 1
21G19798 | 20 | Daniel Heaton | 21-OSU-04 | 0 | 0 | 53.9178 | Easter\O-Connor (20-06) | 21G19759 | 1
21G19800 | 24 | Daniel Heaton | 21-OSU-04 | 0 | 0 | 53.9178 | Easter\O-Connor (20-06) | 21G19759 | 1
21G19801 | 28 | Daniel Heaton | 21-OSU-04 | 0 | 0 | 53.9178 | Easter\O-Connor (20-06) | 21G19759 | 1
21G19802 | 32 | Daniel Heaton | 21-OSU-04 | 0 | 0 | 53.9178 | Easter\O-Connor (20-06) | 21G19759 | 1
21G23700 | 0.6 | Daniel Heaton | 21-OSU-04 | 0 | 0 | 53.9178 | Easter\O-Connor (20-06) | 21G23700 | 2
21G23701 | 0.7 | Daniel Heaton | 21-OSU-04 | 0 | 0 | 53.9178 | Easter\O-Connor (20-06) | 21G23700 | 2
21G23703 | 0.8 | Daniel Heaton | 21-OSU-04 | 0 | 0 | 53.9178 | Easter\O-Connor (20-06) | 21G23700 | 2
21G23704 | 1 | Daniel Heaton | 21-OSU-04 | 0 | 0 | 53.9178 | Easter\O-Connor (20-06) | 21G23700 | 2
21G23706 | 1.2 | Daniel Heaton | 21-OSU-04 | 0 | 0 | 53.9178 | Easter\O-Connor (20-06) | 21G23700 | 2
21G23707 | 1.4 | Daniel Heaton | 21-OSU-04 | 0 | 0 | 53.9178 | Easter\O-Connor (20-06) | 21G23700 | 2
21G23709 | 1.8 | Daniel Heaton | 21-OSU-04 | 0 | 0 | 53.9178 | Easter\O-Connor (20-06) | 21G23700 | 2
21G23710 | 2.2 | Daniel Heaton | 21-OSU-04 | 0 | 0 | 53.9178 | Easter\O-Connor (20-06) | 21G23700 | 2
21G23712 | 2.6 | Daniel Heaton | 21-OSU-04 | 0 | 0 | 53.9178 | Easter\O-Connor (20-06) | 21G23700 | 2
21G23713 | 3.4 | Daniel Heaton | 21-OSU-04 | 0 | 0 | 53.9178 | Easter\O-Connor (20-06) | 21G23700 | 2
21G23715 | 4.2 | Daniel Heaton | 21-OSU-04 | 0 | 0 | 53.9178 | Easter\O-Connor (20-06) | 21G23700 | 2
21G23716 | 5.4 | Daniel Heaton | 21-OSU-04 | 0 | 0 | 53.9178 | Easter\O-Connor (20-06) | 21G23700 | 2
21G23718 | 7 | Daniel Heaton | 21-OSU-04 | 0 | 0 | 53.9178 | Easter\O-Connor (20-06) | 21G23700 | 2
21G23719 | 9 | Daniel Heaton | 21-OSU-04 | 0 | 0 | 53.9178 | Easter\O-Connor (20-06) | 21G23700 | 2
21G23721 | 11 | Daniel Heaton | 21-OSU-04 | 0 | 0 | 53.9178 | Easter\O-Connor (20-06) | 21G23700 | 2
21G23722 | 13 | Daniel Heaton | 21-OSU-04 | 0 | 0 | 53.9178 | Easter\O-Connor (20-06) | 21G23700 | 2
21G23724 | 15 | Daniel Heaton | 21-OSU-04 | 0 | 0 | 53.9178 | Easter\O-Connor (20-06) | 21G23700 | 2
21G23725 | 17 | Daniel Heaton | 21-OSU-04 | 0 | 0 | 53.9178 | Easter\O-Connor (20-06) | 21G23700 | 2
21G23727 | 20 | Daniel Heaton | 21-OSU-04 | 0 | 0 | 53.9178 | Easter\O-Connor (20-06) | 21G23700 | 2
21G23728 | 23 | Daniel Heaton | 21-OSU-04 | 0 | 0 | 53.9178 | Easter\O-Connor (20-06) | 21G23700 | 2
21G23730 | 26 | Daniel Heaton | 21-OSU-04 | 0 | 0 | 53.9178 | Easter\O-Connor (20-06) | 21G23700 | 2
21G23731 | 30 | Daniel Heaton | 21-OSU-04 | 0 | 0 | 53.9178 | Easter\O-Connor (20-06) | 21G23700 | 2
21G23733 | 34 | Daniel Heaton | 21-OSU-04 | 0 | 0 | 53.9178 | Easter\O-Connor (20-06) | 21G23700 | 2
21G23734 | 38 | Daniel Heaton | 21-OSU-04 | 0 | 0 | 53.9178 | Easter\O-Connor (20-06) | 21G23700 | 2

## Sample Parameters
Sample Parameters |  | Sample | Material | Location | Standard Name | Standard | %1s | Standard Reference | Standard 40Ar/39Ar | %1s | J | %1s | Air 40Ar/36Ar | %1s | MDF (lin) | %1s | Volume Ratio | Sensitivity | Day | Month | Year | Hour | Min | Resist
[6 empty] | (in Ma) | [11 empty] | (mol/volt)
21G19762 | 0.6 | SO80 57DS-1 | Groundmass | West Outer Pseudofault | FCT-NM (4B30-21) | 28.201 | 0.082 | Kuiper et al (2008) | 10.0045 | 0.122 | 0.0015519 | 0.122 | 303.936 | 0.103 | 0.99557 | 0.036152 | 1 | 4.27e-14 | 3 | SEP | 2021 | 16 | 5 | 1
21G19763 | 0.7 | SO80 57DS-1 | Groundmass | West Outer Pseudofault | FCT-NM (4B30-21) | 28.201 | 0.082 | Kuiper et al (2008) | 10.0045 | 0.122 | 0.0015519 | 0.122 | 303.936 | 0.103 | 0.99557 | 0.036152 | 1 | 4.27e-14 | 3 | SEP | 2021 | 16 | 15 | 1
21G19765 | 0.8 | SO80 57DS-1 | Groundmass | West Outer Pseudofault | FCT-NM (4B30-21) | 28.201 | 0.082 | Kuiper et al (2008) | 10.0045 | 0.122 | 0.0015519 | 0.122 | 303.936 | 0.103 | 0.99557 | 0.036152 | 1 | 4.27e-14 | 3 | SEP | 2021 | 16 | 36 | 1
21G19766 | 0.9 | SO80 57DS-1 | Groundmass | West Outer Pseudofault | FCT-NM (4B30-21) | 28.201 | 0.082 | Kuiper et al (2008) | 10.0045 | 0.122 | 0.0015519 | 0.122 | 303.936 | 0.103 | 0.99557 | 0.036152 | 1 | 4.27e-14 | 3 | SEP | 2021 | 16 | 46 | 1
21G19768 | 1 | SO80 57DS-1 | Groundmass | West Outer Pseudofault | FCT-NM (4B30-21) | 28.201 | 0.082 | Kuiper et al (2008) | 10.0045 | 0.122 | 0.0015519 | 0.122 | 303.936 | 0.103 | 0.99557 | 0.036152 | 1 | 4.27e-14 | 3 | SEP | 2021 | 17 | 6 | 1
21G19769 | 1.1 | SO80 57DS-1 | Groundmass | West Outer Pseudofault | FCT-NM (4B30-21) | 28.201 | 0.082 | Kuiper et al (2008) | 10.0045 | 0.122 | 0.0015519 | 0.122 | 303.936 | 0.103 | 0.99557 | 0.036152 | 1 | 4.27e-14 | 3 | SEP | 2021 | 17 | 16 | 1
21G19770 | 1.2 | SO80 57DS-1 | Groundmass | West Outer Pseudofault | FCT-NM (4B30-21) | 28.201 | 0.082 | Kuiper et al (2008) | 10.0045 | 0.122 | 0.0015519 | 0.122 | 303.936 | 0.103 | 0.99557 | 0.036152 | 1 | 4.27e-14 | 3 | SEP | 2021 | 17 | 26 | 1
21G19772 | 1.3 | SO80 57DS-1 | Groundmass | West Outer Pseudofault | FCT-NM (4B30-21) | 28.201 | 0.082 | Kuiper et al (2008) | 10.0045 | 0.122 | 0.0015519 | 0.122 | 303.936 | 0.103 | 0.99557 | 0.036152 | 1 | 4.27e-14 | 3 | SEP | 2021 | 17 | 46 | 1
21G19773 | 1.4 | SO80 57DS-1 | Groundmass | West Outer Pseudofault | FCT-NM (4B30-21) | 28.201 | 0.082 | Kuiper et al (2008) | 10.0045 | 0.122 | 0.0015519 | 0.122 | 303.936 | 0.103 | 0.99557 | 0.036152 | 1 | 4.27e-14 | 3 | SEP | 2021 | 17 | 57 | 1
21G19774 | 1.6 | SO80 57DS-1 | Groundmass | West Outer Pseudofault | FCT-NM (4B30-21) | 28.201 | 0.082 | Kuiper et al (2008) | 10.0045 | 0.122 | 0.0015519 | 0.122 | 303.936 | 0.103 | 0.99557 | 0.036152 | 1 | 4.27e-14 | 3 | SEP | 2021 | 18 | 7 | 1
21G19776 | 1.8 | SO80 57DS-1 | Groundmass | West Outer Pseudofault | FCT-NM (4B30-21) | 28.201 | 0.082 | Kuiper et al (2008) | 10.0045 | 0.122 | 0.0015519 | 0.122 | 303.936 | 0.103 | 0.99557 | 0.036152 | 1 | 4.27e-14 | 3 | SEP | 2021 | 18 | 27 | 1
21G19777 | 2 | SO80 57DS-1 | Groundmass | West Outer Pseudofault | FCT-NM (4B30-21) | 28.201 | 0.082 | Kuiper et al (2008) | 10.0045 | 0.122 | 0.0015519 | 0.122 | 303.936 | 0.103 | 0.99557 | 0.036152 | 1 | 4.27e-14 | 3 | SEP | 2021 | 18 | 37 | 1
21G19778 | 2.2 | SO80 57DS-1 | Groundmass | West Outer Pseudofault | FCT-NM (4B30-21) | 28.201 | 0.082 | Kuiper et al (2008) | 10.0045 | 0.122 | 0.0015519 | 0.122 | 303.936 | 0.103 | 0.99557 | 0.036152 | 1 | 4.27e-14 | 3 | SEP | 2021 | 18 | 47 | 1
21G19780 | 2.4 | SO80 57DS-1 | Groundmass | West Outer Pseudofault | FCT-NM (4B30-21) | 28.201 | 0.082 | Kuiper et al (2008) | 10.0045 | 0.122 | 0.0015519 | 0.122 | 303.936 | 0.103 | 0.99557 | 0.036152 | 1 | 4.27e-14 | 3 | SEP | 2021 | 19 | 7 | 1
21G19781 | 2.6 | SO80 57DS-1 | Groundmass | West Outer Pseudofault | FCT-NM (4B30-21) | 28.201 | 0.082 | Kuiper et al (2008) | 10.0045 | 0.122 | 0.0015519 | 0.122 | 303.936 | 0.103 | 0.99557 | 0.036152 | 1 | 4.27e-14 | 3 | SEP | 2021 | 19 | 18 | 1
21G19782 | 2.8 | SO80 57DS-1 | Groundmass | West Outer Pseudofault | FCT-NM (4B30-21) | 28.201 | 0.082 | Kuiper et al (2008) | 10.0045 | 0.122 | 0.0015519 | 0.122 | 303.936 | 0.103 | 0.99557 | 0.036152 | 1 | 4.27e-14 | 3 | SEP | 2021 | 19 | 28 | 1
21G19784 | 3 | SO80 57DS-1 | Groundmass | West Outer Pseudofault | FCT-NM (4B30-21) | 28.201 | 0.082 | Kuiper et al (2008) | 10.0045 | 0.122 | 0.0015519 | 0.122 | 303.936 | 0.103 | 0.99557 | 0.036152 | 1 | 4.27e-14 | 3 | SEP | 2021 | 19 | 48 | 1
21G19785 | 3.6 | SO80 57DS-1 | Groundmass | West Outer Pseudofault | FCT-NM (4B30-21) | 28.201 | 0.082 | Kuiper et al (2008) | 10.0045 | 0.122 | 0.0015519 | 0.122 | 303.936 | 0.103 | 0.99557 | 0.036152 | 1 | 4.27e-14 | 3 | SEP | 2021 | 19 | 58 | 1
21G19786 | 4.2 | SO80 57DS-1 | Groundmass | West Outer Pseudofault | FCT-NM (4B30-21) | 28.201 | 0.082 | Kuiper et al (2008) | 10.0045 | 0.122 | 0.0015519 | 0.122 | 303.936 | 0.103 | 0.99557 | 0.036152 | 1 | 4.27e-14 | 3 | SEP | 2021 | 20 | 8 | 1
21G19788 | 5 | SO80 57DS-1 | Groundmass | West Outer Pseudofault | FCT-NM (4B30-21) | 28.201 | 0.082 | Kuiper et al (2008) | 10.0045 | 0.122 | 0.0015519 | 0.122 | 303.936 | 0.103 | 0.99557 | 0.036152 | 1 | 4.27e-14 | 3 | SEP | 2021 | 20 | 29 | 1
21G19789 | 6 | SO80 57DS-1 | Groundmass | West Outer Pseudofault | FCT-NM (4B30-21) | 28.201 | 0.082 | Kuiper et al (2008) | 10.0045 | 0.122 | 0.0015519 | 0.122 | 303.936 | 0.103 | 0.99557 | 0.036152 | 1 | 4.27e-14 | 3 | SEP | 2021 | 20 | 39 | 1
21G19790 | 7.2 | SO80 57DS-1 | Groundmass | West Outer Pseudofault | FCT-NM (4B30-21) | 28.201 | 0.082 | Kuiper et al (2008) | 10.0045 | 0.122 | 0.0015519 | 0.122 | 303.936 | 0.103 | 0.99557 | 0.036152 | 1 | 4.27e-14 | 3 | SEP | 2021 | 20 | 49 | 1
21G19792 | 8.6 | SO80 57DS-1 | Groundmass | West Outer Pseudofault | FCT-NM (4B30-21) | 28.201 | 0.082 | Kuiper et al (2008) | 10.0045 | 0.122 | 0.0015519 | 0.122 | 303.936 | 0.103 | 0.99557 | 0.036152 | 1 | 4.27e-14 | 3 | SEP | 2021 | 21 | 9 | 1
21G19793 | 10 | SO80 57DS-1 | Groundmass | West Outer Pseudofault | FCT-NM (4B30-21) | 28.201 | 0.082 | Kuiper et al (2008) | 10.0045 | 0.122 | 0.0015519 | 0.122 | 303.936 | 0.103 | 0.99557 | 0.036152 | 1 | 4.27e-14 | 3 | SEP | 2021 | 21 | 19 | 1
21G19794 | 12 | SO80 57DS-1 | Groundmass | West Outer Pseudofault | FCT-NM (4B30-21) | 28.201 | 0.082 | Kuiper et al (2008) | 10.0045 | 0.122 | 0.0015519 | 0.122 | 303.936 | 0.103 | 0.99557 | 0.036152 | 1 | 4.27e-14 | 3 | SEP | 2021 | 21 | 29 | 1
21G19796 | 14 | SO80 57DS-1 | Groundmass | West Outer Pseudofault | FCT-NM (4B30-21) | 28.201 | 0.082 | Kuiper et al (2008) | 10.0045 | 0.122 | 0.0015519 | 0.122 | 303.936 | 0.103 | 0.99557 | 0.036152 | 1 | 4.27e-14 | 3 | SEP | 2021 | 21 | 50 | 1
21G19797 | 17 | SO80 57DS-1 | Groundmass | West Outer Pseudofault | FCT-NM (4B30-21) | 28.201 | 0.082 | Kuiper et al (2008) | 10.0045 | 0.122 | 0.0015519 | 0.122 | 303.936 | 0.103 | 0.99557 | 0.036152 | 1 | 4.27e-14 | 3 | SEP | 2021 | 22 | 0 | 1
21G19798 | 20 | SO80 57DS-1 | Groundmass | West Outer Pseudofault | FCT-NM (4B30-21) | 28.201 | 0.082 | Kuiper et al (2008) | 10.0045 | 0.122 | 0.0015519 | 0.122 | 303.936 | 0.103 | 0.99557 | 0.036152 | 1 | 4.27e-14 | 3 | SEP | 2021 | 22 | 10 | 1
21G19800 | 24 | SO80 57DS-1 | Groundmass | West Outer Pseudofault | FCT-NM (4B30-21) | 28.201 | 0.082 | Kuiper et al (2008) | 10.0045 | 0.122 | 0.0015519 | 0.122 | 303.936 | 0.103 | 0.99557 | 0.036152 | 1 | 4.27e-14 | 3 | SEP | 2021 | 22 | 30 | 1
21G19801 | 28 | SO80 57DS-1 | Groundmass | West Outer Pseudofault | FCT-NM (4B30-21) | 28.201 | 0.082 | Kuiper et al (2008) | 10.0045 | 0.122 | 0.0015519 | 0.122 | 303.936 | 0.103 | 0.99557 | 0.036152 | 1 | 4.27e-14 | 3 | SEP | 2021 | 22 | 40 | 1
21G19802 | 32 | SO80 57DS-1 | Groundmass | West Outer Pseudofault | FCT-NM (4B30-21) | 28.201 | 0.082 | Kuiper et al (2008) | 10.0045 | 0.122 | 0.0015519 | 0.122 | 303.936 | 0.103 | 0.99557 | 0.036152 | 1 | 4.27e-14 | 3 | SEP | 2021 | 22 | 50 | 1
21G23700 | 0.6 | SO80 57DS-1 | Groundmass | West Outer Pseudofault | FCT-NM (4B30-21) | 28.201 | 0.082 | Kuiper et al (2008) | 10.0045 | 0.122 | 0.0015519 | 0.122 | 304.513 | 0.188 | 0.99511 | 0.05299 | 1 | 4.27e-14 | 12 | OCT | 2021 | 0 | 19 | 1
21G23701 | 0.7 | SO80 57DS-1 | Groundmass | West Outer Pseudofault | FCT-NM (4B30-21) | 28.201 | 0.082 | Kuiper et al (2008) | 10.0045 | 0.122 | 0.0015519 | 0.122 | 304.513 | 0.188 | 0.99511 | 0.05299 | 1 | 4.27e-14 | 12 | OCT | 2021 | 0 | 28 | 1
21G23703 | 0.8 | SO80 57DS-1 | Groundmass | West Outer Pseudofault | FCT-NM (4B30-21) | 28.201 | 0.082 | Kuiper et al (2008) | 10.0045 | 0.122 | 0.0015519 | 0.122 | 304.513 | 0.188 | 0.99511 | 0.05299 | 1 | 4.27e-14 | 12 | OCT | 2021 | 0 | 47 | 1
21G23704 | 1 | SO80 57DS-1 | Groundmass | West Outer Pseudofault | FCT-NM (4B30-21) | 28.201 | 0.082 | Kuiper et al (2008) | 10.0045 | 0.122 | 0.0015519 | 0.122 | 304.513 | 0.188 | 0.99511 | 0.05299 | 1 | 4.27e-14 | 12 | OCT | 2021 | 0 | 56 | 1
21G23706 | 1.2 | SO80 57DS-1 | Groundmass | West Outer Pseudofault | FCT-NM (4B30-21) | 28.201 | 0.082 | Kuiper et al (2008) | 10.0045 | 0.122 | 0.0015519 | 0.122 | 304.513 | 0.188 | 0.99511 | 0.05299 | 1 | 4.27e-14 | 12 | OCT | 2021 | 1 | 14 | 1
21G23707 | 1.4 | SO80 57DS-1 | Groundmass | West Outer Pseudofault | FCT-NM (4B30-21) | 28.201 | 0.082 | Kuiper et al (2008) | 10.0045 | 0.122 | 0.0015519 | 0.122 | 304.513 | 0.188 | 0.99511 | 0.05299 | 1 | 4.27e-14 | 12 | OCT | 2021 | 1 | 23 | 1
21G23709 | 1.8 | SO80 57DS-1 | Groundmass | West Outer Pseudofault | FCT-NM (4B30-21) | 28.201 | 0.082 | Kuiper et al (2008) | 10.0045 | 0.122 | 0.0015519 | 0.122 | 304.513 | 0.188 | 0.99511 | 0.05299 | 1 | 4.27e-14 | 12 | OCT | 2021 | 1 | 41 | 1
21G23710 | 2.2 | SO80 57DS-1 | Groundmass | West Outer Pseudofault | FCT-NM (4B30-21) | 28.201 | 0.082 | Kuiper et al (2008) | 10.0045 | 0.122 | 0.0015519 | 0.122 | 304.513 | 0.188 | 0.99511 | 0.05299 | 1 | 4.27e-14 | 12 | OCT | 2021 | 1 | 51 | 1
21G23712 | 2.6 | SO80 57DS-1 | Groundmass | West Outer Pseudofault | FCT-NM (4B30-21) | 28.201 | 0.082 | Kuiper et al (2008) | 10.0045 | 0.122 | 0.0015519 | 0.122 | 304.513 | 0.188 | 0.99511 | 0.05299 | 1 | 4.27e-14 | 12 | OCT | 2021 | 2 | 9 | 1
21G23713 | 3.4 | SO80 57DS-1 | Groundmass | West Outer Pseudofault | FCT-NM (4B30-21) | 28.201 | 0.082 | Kuiper et al (2008) | 10.0045 | 0.122 | 0.0015519 | 0.122 | 304.513 | 0.188 | 0.99511 | 0.05299 | 1 | 4.27e-14 | 12 | OCT | 2021 | 2 | 18 | 1
21G23715 | 4.2 | SO80 57DS-1 | Groundmass | West Outer Pseudofault | FCT-NM (4B30-21) | 28.201 | 0.082 | Kuiper et al (2008) | 10.0045 | 0.122 | 0.0015519 | 0.122 | 304.513 | 0.188 | 0.99511 | 0.05299 | 1 | 4.27e-14 | 12 | OCT | 2021 | 2 | 36 | 1
21G23716 | 5.4 | SO80 57DS-1 | Groundmass | West Outer Pseudofault | FCT-NM (4B30-21) | 28.201 | 0.082 | Kuiper et al (2008) | 10.0045 | 0.122 | 0.0015519 | 0.122 | 304.513 | 0.188 | 0.99511 | 0.05299 | 1 | 4.27e-14 | 12 | OCT | 2021 | 2 | 45 | 1
21G23718 | 7 | SO80 57DS-1 | Groundmass | West Outer Pseudofault | FCT-NM (4B30-21) | 28.201 | 0.082 | Kuiper et al (2008) | 10.0045 | 0.122 | 0.0015519 | 0.122 | 304.513 | 0.188 | 0.99511 | 0.05299 | 1 | 4.27e-14 | 12 | OCT | 2021 | 3 | 4 | 1
21G23719 | 9 | SO80 57DS-1 | Groundmass | West Outer Pseudofault | FCT-NM (4B30-21) | 28.201 | 0.082 | Kuiper et al (2008) | 10.0045 | 0.122 | 0.0015519 | 0.122 | 304.513 | 0.188 | 0.99511 | 0.05299 | 1 | 4.27e-14 | 12 | OCT | 2021 | 3 | 13 | 1
21G23721 | 11 | SO80 57DS-1 | Groundmass | West Outer Pseudofault | FCT-NM (4B30-21) | 28.201 | 0.082 | Kuiper et al (2008) | 10.0045 | 0.122 | 0.0015519 | 0.122 | 304.513 | 0.188 | 0.99511 | 0.05299 | 1 | 4.27e-14 | 12 | OCT | 2021 | 3 | 31 | 1
21G23722 | 13 | SO80 57DS-1 | Groundmass | West Outer Pseudofault | FCT-NM (4B30-21) | 28.201 | 0.082 | Kuiper et al (2008) | 10.0045 | 0.122 | 0.0015519 | 0.122 | 304.513 | 0.188 | 0.99511 | 0.05299 | 1 | 4.27e-14 | 12 | OCT | 2021 | 3 | 40 | 1
21G23724 | 15 | SO80 57DS-1 | Groundmass | West Outer Pseudofault | FCT-NM (4B30-21) | 28.201 | 0.082 | Kuiper et al (2008) | 10.0045 | 0.122 | 0.0015519 | 0.122 | 304.513 | 0.188 | 0.99511 | 0.05299 | 1 | 4.27e-14 | 12 | OCT | 2021 | 3 | 58 | 1
21G23725 | 17 | SO80 57DS-1 | Groundmass | West Outer Pseudofault | FCT-NM (4B30-21) | 28.201 | 0.082 | Kuiper et al (2008) | 10.0045 | 0.122 | 0.0015519 | 0.122 | 304.513 | 0.188 | 0.99511 | 0.05299 | 1 | 4.27e-14 | 12 | OCT | 2021 | 4 | 7 | 1
21G23727 | 20 | SO80 57DS-1 | Groundmass | West Outer Pseudofault | FCT-NM (4B30-21) | 28.201 | 0.082 | Kuiper et al (2008) | 10.0045 | 0.122 | 0.0015519 | 0.122 | 304.513 | 0.188 | 0.99511 | 0.05299 | 1 | 4.27e-14 | 12 | OCT | 2021 | 4 | 26 | 1
21G23728 | 23 | SO80 57DS-1 | Groundmass | West Outer Pseudofault | FCT-NM (4B30-21) | 28.201 | 0.082 | Kuiper et al (2008) | 10.0045 | 0.122 | 0.0015519 | 0.122 | 304.513 | 0.188 | 0.99511 | 0.05299 | 1 | 4.27e-14 | 12 | OCT | 2021 | 4 | 35 | 1
21G23730 | 26 | SO80 57DS-1 | Groundmass | West Outer Pseudofault | FCT-NM (4B30-21) | 28.201 | 0.082 | Kuiper et al (2008) | 10.0045 | 0.122 | 0.0015519 | 0.122 | 304.513 | 0.188 | 0.99511 | 0.05299 | 1 | 4.27e-14 | 12 | OCT | 2021 | 4 | 53 | 1
21G23731 | 30 | SO80 57DS-1 | Groundmass | West Outer Pseudofault | FCT-NM (4B30-21) | 28.201 | 0.082 | Kuiper et al (2008) | 10.0045 | 0.122 | 0.0015519 | 0.122 | 304.513 | 0.188 | 0.99511 | 0.05299 | 1 | 4.27e-14 | 12 | OCT | 2021 | 5 | 2 | 1
21G23733 | 34 | SO80 57DS-1 | Groundmass | West Outer Pseudofault | FCT-NM (4B30-21) | 28.201 | 0.082 | Kuiper et al (2008) | 10.0045 | 0.122 | 0.0015519 | 0.122 | 304.513 | 0.188 | 0.99511 | 0.05299 | 1 | 4.27e-14 | 12 | OCT | 2021 | 5 | 21 | 1
21G23734 | 38 | SO80 57DS-1 | Groundmass | West Outer Pseudofault | FCT-NM (4B30-21) | 28.201 | 0.082 | Kuiper et al (2008) | 10.0045 | 0.122 | 0.0015519 | 0.122 | 304.513 | 0.188 | 0.99511 | 0.05299 | 1 | 4.27e-14 | 12 | OCT | 2021 | 5 | 30 | 1

## Irradiation Constants
Irradiation Constants |  | 40/36(a) | %1s | 40/36(c) | %1s | 38/36(a) | %1s | 38/36(c) | %1s | 39/37(ca) | %1s | 38/37(ca) | %1s | 36/37(ca) | %1s | 40/39(k) | %1s | 38/39(k) | %1s | 36/38(cl) | %1s | K/Ca | %1s | K/Cl | %1s | Ca/Cl | %1s
21G19762 | 0.6 | 298.56 | 0.104 | 0.018 | 35 | 0.1885 | 0.159 | 1.493 | 3 | 0.0006425 | 0.92 | 0.00018 | 9.63 | 0.0002703 | 0.17 | 0.000607 | 9.65 | 0.012077 | 0.09 | 0 | 0 | 0.43 | 0 | 0 | 0 | 0 | 0
21G19763 | 0.7 | 298.56 | 0.104 | 0.018 | 35 | 0.1885 | 0.159 | 1.493 | 3 | 0.0006425 | 0.92 | 0.00018 | 9.63 | 0.0002703 | 0.17 | 0.000607 | 9.65 | 0.012077 | 0.09 | 0 | 0 | 0.43 | 0 | 0 | 0 | 0 | 0
21G19765 | 0.8 | 298.56 | 0.104 | 0.018 | 35 | 0.1885 | 0.159 | 1.493 | 3 | 0.0006425 | 0.92 | 0.00018 | 9.63 | 0.0002703 | 0.17 | 0.000607 | 9.65 | 0.012077 | 0.09 | 0 | 0 | 0.43 | 0 | 0 | 0 | 0 | 0
21G19766 | 0.9 | 298.56 | 0.104 | 0.018 | 35 | 0.1885 | 0.159 | 1.493 | 3 | 0.0006425 | 0.92 | 0.00018 | 9.63 | 0.0002703 | 0.17 | 0.000607 | 9.65 | 0.012077 | 0.09 | 0 | 0 | 0.43 | 0 | 0 | 0 | 0 | 0
21G19768 | 1 | 298.56 | 0.104 | 0.018 | 35 | 0.1885 | 0.159 | 1.493 | 3 | 0.0006425 | 0.92 | 0.00018 | 9.63 | 0.0002703 | 0.17 | 0.000607 | 9.65 | 0.012077 | 0.09 | 0 | 0 | 0.43 | 0 | 0 | 0 | 0 | 0
21G19769 | 1.1 | 298.56 | 0.104 | 0.018 | 35 | 0.1885 | 0.159 | 1.493 | 3 | 0.0006425 | 0.92 | 0.00018 | 9.63 | 0.0002703 | 0.17 | 0.000607 | 9.65 | 0.012077 | 0.09 | 0 | 0 | 0.43 | 0 | 0 | 0 | 0 | 0
21G19770 | 1.2 | 298.56 | 0.104 | 0.018 | 35 | 0.1885 | 0.159 | 1.493 | 3 | 0.0006425 | 0.92 | 0.00018 | 9.63 | 0.0002703 | 0.17 | 0.000607 | 9.65 | 0.012077 | 0.09 | 0 | 0 | 0.43 | 0 | 0 | 0 | 0 | 0
21G19772 | 1.3 | 298.56 | 0.104 | 0.018 | 35 | 0.1885 | 0.159 | 1.493 | 3 | 0.0006425 | 0.92 | 0.00018 | 9.63 | 0.0002703 | 0.17 | 0.000607 | 9.65 | 0.012077 | 0.09 | 0 | 0 | 0.43 | 0 | 0 | 0 | 0 | 0
21G19773 | 1.4 | 298.56 | 0.104 | 0.018 | 35 | 0.1885 | 0.159 | 1.493 | 3 | 0.0006425 | 0.92 | 0.00018 | 9.63 | 0.0002703 | 0.17 | 0.000607 | 9.65 | 0.012077 | 0.09 | 0 | 0 | 0.43 | 0 | 0 | 0 | 0 | 0
21G19774 | 1.6 | 298.56 | 0.104 | 0.018 | 35 | 0.1885 | 0.159 | 1.493 | 3 | 0.0006425 | 0.92 | 0.00018 | 9.63 | 0.0002703 | 0.17 | 0.000607 | 9.65 | 0.012077 | 0.09 | 0 | 0 | 0.43 | 0 | 0 | 0 | 0 | 0
21G19776 | 1.8 | 298.56 | 0.104 | 0.018 | 35 | 0.1885 | 0.159 | 1.493 | 3 | 0.0006425 | 0.92 | 0.00018 | 9.63 | 0.0002703 | 0.17 | 0.000607 | 9.65 | 0.012077 | 0.09 | 0 | 0 | 0.43 | 0 | 0 | 0 | 0 | 0
21G19777 | 2 | 298.56 | 0.104 | 0.018 | 35 | 0.1885 | 0.159 | 1.493 | 3 | 0.0006425 | 0.92 | 0.00018 | 9.63 | 0.0002703 | 0.17 | 0.000607 | 9.65 | 0.012077 | 0.09 | 0 | 0 | 0.43 | 0 | 0 | 0 | 0 | 0
21G19778 | 2.2 | 298.56 | 0.104 | 0.018 | 35 | 0.1885 | 0.159 | 1.493 | 3 | 0.0006425 | 0.92 | 0.00018 | 9.63 | 0.0002703 | 0.17 | 0.000607 | 9.65 | 0.012077 | 0.09 | 0 | 0 | 0.43 | 0 | 0 | 0 | 0 | 0
21G19780 | 2.4 | 298.56 | 0.104 | 0.018 | 35 | 0.1885 | 0.159 | 1.493 | 3 | 0.0006425 | 0.92 | 0.00018 | 9.63 | 0.0002703 | 0.17 | 0.000607 | 9.65 | 0.012077 | 0.09 | 0 | 0 | 0.43 | 0 | 0 | 0 | 0 | 0
21G19781 | 2.6 | 298.56 | 0.104 | 0.018 | 35 | 0.1885 | 0.159 | 1.493 | 3 | 0.0006425 | 0.92 | 0.00018 | 9.63 | 0.0002703 | 0.17 | 0.000607 | 9.65 | 0.012077 | 0.09 | 0 | 0 | 0.43 | 0 | 0 | 0 | 0 | 0
21G19782 | 2.8 | 298.56 | 0.104 | 0.018 | 35 | 0.1885 | 0.159 | 1.493 | 3 | 0.0006425 | 0.92 | 0.00018 | 9.63 | 0.0002703 | 0.17 | 0.000607 | 9.65 | 0.012077 | 0.09 | 0 | 0 | 0.43 | 0 | 0 | 0 | 0 | 0
21G19784 | 3 | 298.56 | 0.104 | 0.018 | 35 | 0.1885 | 0.159 | 1.493 | 3 | 0.0006425 | 0.92 | 0.00018 | 9.63 | 0.0002703 | 0.17 | 0.000607 | 9.65 | 0.012077 | 0.09 | 0 | 0 | 0.43 | 0 | 0 | 0 | 0 | 0
21G19785 | 3.6 | 298.56 | 0.104 | 0.018 | 35 | 0.1885 | 0.159 | 1.493 | 3 | 0.0006425 | 0.92 | 0.00018 | 9.63 | 0.0002703 | 0.17 | 0.000607 | 9.65 | 0.012077 | 0.09 | 0 | 0 | 0.43 | 0 | 0 | 0 | 0 | 0
21G19786 | 4.2 | 298.56 | 0.104 | 0.018 | 35 | 0.1885 | 0.159 | 1.493 | 3 | 0.0006425 | 0.92 | 0.00018 | 9.63 | 0.0002703 | 0.17 | 0.000607 | 9.65 | 0.012077 | 0.09 | 0 | 0 | 0.43 | 0 | 0 | 0 | 0 | 0
21G19788 | 5 | 298.56 | 0.104 | 0.018 | 35 | 0.1885 | 0.159 | 1.493 | 3 | 0.0006425 | 0.92 | 0.00018 | 9.63 | 0.0002703 | 0.17 | 0.000607 | 9.65 | 0.012077 | 0.09 | 0 | 0 | 0.43 | 0 | 0 | 0 | 0 | 0
21G19789 | 6 | 298.56 | 0.104 | 0.018 | 35 | 0.1885 | 0.159 | 1.493 | 3 | 0.0006425 | 0.92 | 0.00018 | 9.63 | 0.0002703 | 0.17 | 0.000607 | 9.65 | 0.012077 | 0.09 | 0 | 0 | 0.43 | 0 | 0 | 0 | 0 | 0
21G19790 | 7.2 | 298.56 | 0.104 | 0.018 | 35 | 0.1885 | 0.159 | 1.493 | 3 | 0.0006425 | 0.92 | 0.00018 | 9.63 | 0.0002703 | 0.17 | 0.000607 | 9.65 | 0.012077 | 0.09 | 0 | 0 | 0.43 | 0 | 0 | 0 | 0 | 0
21G19792 | 8.6 | 298.56 | 0.104 | 0.018 | 35 | 0.1885 | 0.159 | 1.493 | 3 | 0.0006425 | 0.92 | 0.00018 | 9.63 | 0.0002703 | 0.17 | 0.000607 | 9.65 | 0.012077 | 0.09 | 0 | 0 | 0.43 | 0 | 0 | 0 | 0 | 0
21G19793 | 10 | 298.56 | 0.104 | 0.018 | 35 | 0.1885 | 0.159 | 1.493 | 3 | 0.0006425 | 0.92 | 0.00018 | 9.63 | 0.0002703 | 0.17 | 0.000607 | 9.65 | 0.012077 | 0.09 | 0 | 0 | 0.43 | 0 | 0 | 0 | 0 | 0
21G19794 | 12 | 298.56 | 0.104 | 0.018 | 35 | 0.1885 | 0.159 | 1.493 | 3 | 0.0006425 | 0.92 | 0.00018 | 9.63 | 0.0002703 | 0.17 | 0.000607 | 9.65 | 0.012077 | 0.09 | 0 | 0 | 0.43 | 0 | 0 | 0 | 0 | 0
21G19796 | 14 | 298.56 | 0.104 | 0.018 | 35 | 0.1885 | 0.159 | 1.493 | 3 | 0.0006425 | 0.92 | 0.00018 | 9.63 | 0.0002703 | 0.17 | 0.000607 | 9.65 | 0.012077 | 0.09 | 0 | 0 | 0.43 | 0 | 0 | 0 | 0 | 0
21G19797 | 17 | 298.56 | 0.104 | 0.018 | 35 | 0.1885 | 0.159 | 1.493 | 3 | 0.0006425 | 0.92 | 0.00018 | 9.63 | 0.0002703 | 0.17 | 0.000607 | 9.65 | 0.012077 | 0.09 | 0 | 0 | 0.43 | 0 | 0 | 0 | 0 | 0
21G19798 | 20 | 298.56 | 0.104 | 0.018 | 35 | 0.1885 | 0.159 | 1.493 | 3 | 0.0006425 | 0.92 | 0.00018 | 9.63 | 0.0002703 | 0.17 | 0.000607 | 9.65 | 0.012077 | 0.09 | 0 | 0 | 0.43 | 0 | 0 | 0 | 0 | 0
21G19800 | 24 | 298.56 | 0.104 | 0.018 | 35 | 0.1885 | 0.159 | 1.493 | 3 | 0.0006425 | 0.92 | 0.00018 | 9.63 | 0.0002703 | 0.17 | 0.000607 | 9.65 | 0.012077 | 0.09 | 0 | 0 | 0.43 | 0 | 0 | 0 | 0 | 0
21G19801 | 28 | 298.56 | 0.104 | 0.018 | 35 | 0.1885 | 0.159 | 1.493 | 3 | 0.0006425 | 0.92 | 0.00018 | 9.63 | 0.0002703 | 0.17 | 0.000607 | 9.65 | 0.012077 | 0.09 | 0 | 0 | 0.43 | 0 | 0 | 0 | 0 | 0
21G19802 | 32 | 298.56 | 0.104 | 0.018 | 35 | 0.1885 | 0.159 | 1.493 | 3 | 0.0006425 | 0.92 | 0.00018 | 9.63 | 0.0002703 | 0.17 | 0.000607 | 9.65 | 0.012077 | 0.09 | 0 | 0 | 0.43 | 0 | 0 | 0 | 0 | 0
21G23700 | 0.6 | 298.56 | 0.104 | 0.018 | 35 | 0.1885 | 0.159 | 1.493 | 3 | 0.0006425 | 0.92 | 0.00018 | 9.63 | 0.0002703 | 0.17 | 0.000607 | 9.65 | 0.012077 | 0.09 | 0 | 0 | 0.43 | 0 | 0 | 0 | 0 | 0
21G23701 | 0.7 | 298.56 | 0.104 | 0.018 | 35 | 0.1885 | 0.159 | 1.493 | 3 | 0.0006425 | 0.92 | 0.00018 | 9.63 | 0.0002703 | 0.17 | 0.000607 | 9.65 | 0.012077 | 0.09 | 0 | 0 | 0.43 | 0 | 0 | 0 | 0 | 0
21G23703 | 0.8 | 298.56 | 0.104 | 0.018 | 35 | 0.1885 | 0.159 | 1.493 | 3 | 0.0006425 | 0.92 | 0.00018 | 9.63 | 0.0002703 | 0.17 | 0.000607 | 9.65 | 0.012077 | 0.09 | 0 | 0 | 0.43 | 0 | 0 | 0 | 0 | 0
21G23704 | 1 | 298.56 | 0.104 | 0.018 | 35 | 0.1885 | 0.159 | 1.493 | 3 | 0.0006425 | 0.92 | 0.00018 | 9.63 | 0.0002703 | 0.17 | 0.000607 | 9.65 | 0.012077 | 0.09 | 0 | 0 | 0.43 | 0 | 0 | 0 | 0 | 0
21G23706 | 1.2 | 298.56 | 0.104 | 0.018 | 35 | 0.1885 | 0.159 | 1.493 | 3 | 0.0006425 | 0.92 | 0.00018 | 9.63 | 0.0002703 | 0.17 | 0.000607 | 9.65 | 0.012077 | 0.09 | 0 | 0 | 0.43 | 0 | 0 | 0 | 0 | 0
21G23707 | 1.4 | 298.56 | 0.104 | 0.018 | 35 | 0.1885 | 0.159 | 1.493 | 3 | 0.0006425 | 0.92 | 0.00018 | 9.63 | 0.0002703 | 0.17 | 0.000607 | 9.65 | 0.012077 | 0.09 | 0 | 0 | 0.43 | 0 | 0 | 0 | 0 | 0
21G23709 | 1.8 | 298.56 | 0.104 | 0.018 | 35 | 0.1885 | 0.159 | 1.493 | 3 | 0.0006425 | 0.92 | 0.00018 | 9.63 | 0.0002703 | 0.17 | 0.000607 | 9.65 | 0.012077 | 0.09 | 0 | 0 | 0.43 | 0 | 0 | 0 | 0 | 0
21G23710 | 2.2 | 298.56 | 0.104 | 0.018 | 35 | 0.1885 | 0.159 | 1.493 | 3 | 0.0006425 | 0.92 | 0.00018 | 9.63 | 0.0002703 | 0.17 | 0.000607 | 9.65 | 0.012077 | 0.09 | 0 | 0 | 0.43 | 0 | 0 | 0 | 0 | 0
21G23712 | 2.6 | 298.56 | 0.104 | 0.018 | 35 | 0.1885 | 0.159 | 1.493 | 3 | 0.0006425 | 0.92 | 0.00018 | 9.63 | 0.0002703 | 0.17 | 0.000607 | 9.65 | 0.012077 | 0.09 | 0 | 0 | 0.43 | 0 | 0 | 0 | 0 | 0
21G23713 | 3.4 | 298.56 | 0.104 | 0.018 | 35 | 0.1885 | 0.159 | 1.493 | 3 | 0.0006425 | 0.92 | 0.00018 | 9.63 | 0.0002703 | 0.17 | 0.000607 | 9.65 | 0.012077 | 0.09 | 0 | 0 | 0.43 | 0 | 0 | 0 | 0 | 0
21G23715 | 4.2 | 298.56 | 0.104 | 0.018 | 35 | 0.1885 | 0.159 | 1.493 | 3 | 0.0006425 | 0.92 | 0.00018 | 9.63 | 0.0002703 | 0.17 | 0.000607 | 9.65 | 0.012077 | 0.09 | 0 | 0 | 0.43 | 0 | 0 | 0 | 0 | 0
21G23716 | 5.4 | 298.56 | 0.104 | 0.018 | 35 | 0.1885 | 0.159 | 1.493 | 3 | 0.0006425 | 0.92 | 0.00018 | 9.63 | 0.0002703 | 0.17 | 0.000607 | 9.65 | 0.012077 | 0.09 | 0 | 0 | 0.43 | 0 | 0 | 0 | 0 | 0
21G23718 | 7 | 298.56 | 0.104 | 0.018 | 35 | 0.1885 | 0.159 | 1.493 | 3 | 0.0006425 | 0.92 | 0.00018 | 9.63 | 0.0002703 | 0.17 | 0.000607 | 9.65 | 0.012077 | 0.09 | 0 | 0 | 0.43 | 0 | 0 | 0 | 0 | 0
21G23719 | 9 | 298.56 | 0.104 | 0.018 | 35 | 0.1885 | 0.159 | 1.493 | 3 | 0.0006425 | 0.92 | 0.00018 | 9.63 | 0.0002703 | 0.17 | 0.000607 | 9.65 | 0.012077 | 0.09 | 0 | 0 | 0.43 | 0 | 0 | 0 | 0 | 0
21G23721 | 11 | 298.56 | 0.104 | 0.018 | 35 | 0.1885 | 0.159 | 1.493 | 3 | 0.0006425 | 0.92 | 0.00018 | 9.63 | 0.0002703 | 0.17 | 0.000607 | 9.65 | 0.012077 | 0.09 | 0 | 0 | 0.43 | 0 | 0 | 0 | 0 | 0
21G23722 | 13 | 298.56 | 0.104 | 0.018 | 35 | 0.1885 | 0.159 | 1.493 | 3 | 0.0006425 | 0.92 | 0.00018 | 9.63 | 0.0002703 | 0.17 | 0.000607 | 9.65 | 0.012077 | 0.09 | 0 | 0 | 0.43 | 0 | 0 | 0 | 0 | 0
21G23724 | 15 | 298.56 | 0.104 | 0.018 | 35 | 0.1885 | 0.159 | 1.493 | 3 | 0.0006425 | 0.92 | 0.00018 | 9.63 | 0.0002703 | 0.17 | 0.000607 | 9.65 | 0.012077 | 0.09 | 0 | 0 | 0.43 | 0 | 0 | 0 | 0 | 0
21G23725 | 17 | 298.56 | 0.104 | 0.018 | 35 | 0.1885 | 0.159 | 1.493 | 3 | 0.0006425 | 0.92 | 0.00018 | 9.63 | 0.0002703 | 0.17 | 0.000607 | 9.65 | 0.012077 | 0.09 | 0 | 0 | 0.43 | 0 | 0 | 0 | 0 | 0
21G23727 | 20 | 298.56 | 0.104 | 0.018 | 35 | 0.1885 | 0.159 | 1.493 | 3 | 0.0006425 | 0.92 | 0.00018 | 9.63 | 0.0002703 | 0.17 | 0.000607 | 9.65 | 0.012077 | 0.09 | 0 | 0 | 0.43 | 0 | 0 | 0 | 0 | 0
21G23728 | 23 | 298.56 | 0.104 | 0.018 | 35 | 0.1885 | 0.159 | 1.493 | 3 | 0.0006425 | 0.92 | 0.00018 | 9.63 | 0.0002703 | 0.17 | 0.000607 | 9.65 | 0.012077 | 0.09 | 0 | 0 | 0.43 | 0 | 0 | 0 | 0 | 0
21G23730 | 26 | 298.56 | 0.104 | 0.018 | 35 | 0.1885 | 0.159 | 1.493 | 3 | 0.0006425 | 0.92 | 0.00018 | 9.63 | 0.0002703 | 0.17 | 0.000607 | 9.65 | 0.012077 | 0.09 | 0 | 0 | 0.43 | 0 | 0 | 0 | 0 | 0
21G23731 | 30 | 298.56 | 0.104 | 0.018 | 35 | 0.1885 | 0.159 | 1.493 | 3 | 0.0006425 | 0.92 | 0.00018 | 9.63 | 0.0002703 | 0.17 | 0.000607 | 9.65 | 0.012077 | 0.09 | 0 | 0 | 0.43 | 0 | 0 | 0 | 0 | 0
21G23733 | 34 | 298.56 | 0.104 | 0.018 | 35 | 0.1885 | 0.159 | 1.493 | 3 | 0.0006425 | 0.92 | 0.00018 | 9.63 | 0.0002703 | 0.17 | 0.000607 | 9.65 | 0.012077 | 0.09 | 0 | 0 | 0.43 | 0 | 0 | 0 | 0 | 0
21G23734 | 38 | 298.56 | 0.104 | 0.018 | 35 | 0.1885 | 0.159 | 1.493 | 3 | 0.0006425 | 0.92 | 0.00018 | 9.63 | 0.0002703 | 0.17 | 0.000607 | 9.65 | 0.012077 | 0.09 | 0 | 0 | 0.43 | 0 | 0 | 0 | 0 | 0

## Age Plateau
SO80 57DS-1 (N=2).AGE >>> SO80 57DS-1 >>> EASTER | O-CONNOR (20-06) PROJECT
Ar-Ages in Ma
WEIGHTED PLATEAU
2.78 ± 0.13
TOTAL FUSION
1.61 ± 0.11
NORMAL ISOCHRON
2.74 ± 0.25
INVERSE ISOCHRON
2.74 ± 0.24
MSWD (PROBABILITY)
1.34 (18%)
ASSUMED TRAPPED 40AR/36AR RATIO
Standard 40/36 = 298.56 ± 0.104 %SD
Sample Info
Groundmass
West Outer Pseudofault
Daniel Heaton
IRR = 21-OSU-04 (4B30-21)
J = 0.00155185 ± 0.00000189

## K-Ca Plateau
SO80 57DS-1 (N=2).AGE >>> SO80 57DS-1 >>> EASTER | O-CONNOR (20-06) PROJECT
Ar-Ages in Ma
WEIGHTED PLATEAU
2.78 ± 0.13
TOTAL FUSION
1.61 ± 0.11
NORMAL ISOCHRON
2.74 ± 0.25
INVERSE ISOCHRON
2.74 ± 0.24
ASSUMED TRAPPED 40AR/36AR RATIO
Standard 40/36 = 298.56 ± 0.104 %SD
Sample Info
Groundmass
West Outer Pseudofault
Daniel Heaton
IRR = 21-OSU-04 (4B30-21)
J = 0.00155185 ± 0.00000189

## Normal Isochron
SO80 57DS-1 (N=2).AGE >>> SO80 57DS-1 >>> EASTER | O-CONNOR (20-06) PROJECT
Ar-Ages in Ma
WEIGHTED PLATEAU
2.78 ± 0.13
TOTAL FUSION
1.61 ± 0.11
NORMAL ISOCHRON
2.74 ± 0.25
INVERSE ISOCHRON
2.74 ± 0.24
MSWD (PROBABILITY)
1.53 (11%)
CALCULATED 40AR/36AR INTERCEPT
298.8 ± 1.8
Sample Info
Groundmass
West Outer Pseudofault
Daniel Heaton
IRR = 21-OSU-04 (4B30-21)
J = 0.00155185 ± 0.00000189

## Inverse Isochron
SO80 57DS-1 (N=2).AGE >>> SO80 57DS-1 >>> EASTER | O-CONNOR (20-06) PROJECT
Ar-Ages in Ma
WEIGHTED PLATEAU
2.78 ± 0.13
TOTAL FUSION
1.61 ± 0.11
NORMAL ISOCHRON
2.74 ± 0.25
INVERSE ISOCHRON
2.74 ± 0.24
MSWD (PROBABILITY)
1.53 (10%)
SPREADING FACTOR
11.2%
CALCULATED 40AR/36AR INTERCEPT
298.9 ± 1.8
Sample Info
Groundmass
West Outer Pseudofault
Daniel Heaton
IRR = 21-OSU-04 (4B30-21)
J = 0.00155185 ± 0.00000189